## All
FN Code | SLIM Command | Name | Description | MoSCoW | Investigate
0 | ALLCLR | Output signal all reset | This command is used to set all the output signals to OFF. | should
20 | JMP | Step jump | The robot jumps to the step specified in the same program. | must
21 | CALL | Step call | This command is used to call the step which has been specified in the same program. | must
22 | RETURN | Step return | This command is used to return the robot to the step following the one which executed the step call command in the same program. The commands that call a sub-routine are CALL, CALLI, CALLN, and GOSUB. Normally, only GOSUB is used in robot language. | must
23 | JMPI | Step jump(I-condition) | Using an input signal, this command causes the robot to jump to the step specified in the same program. | should
24 | CALLI | Step call(I-condition) | Using an input signal, this command is used to call the step which has been specified in the same program. | should
25 | RETI | Step return(I-condition) | Using an input signal, this command is used to return the robot to the step following the one which executed the step call command in the same program. | should
26 | JMPN | Step jump(freq. condition) | Using a pass count (number of passes), the robot jumps to the step specified in the same program. | ?
27 | CALLN | Step call(freq. condition) | Using a pass count (number of passes), this command is used to call a step specified in the same program. | ?
28 | RETN | Step return(freq. condition) | Using a pass count (number of passes), this command is used to return the robot to the step following the one which executed the step call command in the same program. | ?
29 | RINT | Robot interrupt(I-condition) | Executing step is interrupted by input signal | should
31 | COLDET | Collision detection | Executing step is interrupted by collision detection. | ?
32 | SET | Output signal set | This command is used to set one of the general-purpose output signals to ON. | should
33 | WELDCND | Spot condition output | This function outputs signals assigned to the "weld condition output." | ?
34 | RESET | Output signal reset | This command is used to set one of the general-purpose output signals to OFF. | should
35 | SETMD | Output sig(ON/OFF/delay/pulse) | This command is used to set one of the general-purpose output signals to come with a pulse or delay and to ON or OFF. | could
36 | OnErrGoto | Error interrupt | Call the step/label, when an error or alarm occurs. | ?
37 | RETURNERR | Error interrupt return | Return from error interrupt processing. | ?
38 | SERVOON | Servo ON | Turn on the servo. | ?
41 | STOP | Robot stop | This command is used to stop the robot. | must
42 | STOPI | Robot stop(I-condition) | Using an input signal, this command is used to stop the robot. | should
43 | OUTDIS | Discrete output signal | This command is used to set the general-purpose output signals in any group to ON or OFF using the discrete format. | ?
44 | OUT | Binary output signal | This command is used to set the general-purpose output signals in any group to ON or OFF using the binary format. | should
45 | EXT_TRACK | External tracking | External tracking | ?
46 | AOUT | Analog output | The TCP (robot tool center point) linear speed and other data are output as analog voltages. | won't
47 | PALLET2 | Palletize start | Start palletizing based on the pre-designed palletizing pattern. (OPTION) | won't
48 | PALLET2_END | Palletize end | Finish palletizing based on the pre-designed palletizing pattern. Confirmation signal can be output. (OPTION) | won't
49 | PALLET2_RESE T | Palletize reset | When a condition signal has been input, the palletize counter is forcibly reset. (palletizing operation is forcibly terminated) (OPTION) | won't
50 | DELAY | Timer delay | This command is used to place the robot in the standby status. | must
51 | SREQ | Shift data request | The command requests the shift amount data from the external device using the serial port. Once it has been input from the external device, the shift amount data is stored in the specified shift register. | ?
52 | SHIFTR | Shift | The start or end of the shift operation is specified. When shift operation start has been specified, the shift operation is performed on the basis of the shift amount stored in the specified shift register. | ?
53 | LOCCVT | Coord. trans(shift value) | It is possible to proceed with playback while offsetting each recorded point based on the difference (skew amount) measured beforehand between the recorded position of the three points serving as the reference and the actual position obtained from the visual device, etc. (OPTION) | ?
54 | LOCCVT1 | Coord. trans(posi. value) | It is possible to proceed with playback while offsetting each recorded point based on the difference (skew amount) measured beforehand between the recorded position of the three points serving as the reference and the actual position obtained from the visual device, etc. | ?
55 | CNVSYNC | Conveyor counter reset | Reset conveyor counter (Option) | ?
58 | SHIFTA | XYZ shift | The playback position is shifted in parallel (Option) | ?
59 | SEA | Search | Detect the work position shift amount, and store those data to the shift register (Option) | ?
65 | DSPALLET | Direction select palletize | This limits the shift direction, and it is started by the palletizing work. (Option) | ?
67 | STOOL | Select the stated tool No. | This command is used to select the coordinate system of the stationary tool number from among the user coordinate systems | could
68 | LETR | Set shift value | The shift amount data is set in the specified shift register. (Option) | ?
69 | ADDR | Add shift value | The specified values in the specified shift register are added up. (Option) | ?
71 | LETX | Pose X | Substitute a value for the X component of a pose. LETX, LETY, and LETZ are available only for an already recorded pose. These functions are used in a case where only 1 pose is made and parallel shift is applied for the pose. | ?
72 | LETY | Pose Y | Substitute a value for the Y component of a pose. | ?
73 | LETZ | Pose Z | Substitute a value for the Z component of a pose. | ?
74 | POSESAVE | Pose file save | Pose variables are stored to the pose file. | should
75 | LETVI | Set integer variable | Substitute a value for a global integer variable. Can not substitute for a local variable. | ?
76 | LETVF | Set real variable | Substitute a value for a global float variable. Can not substitute for a local variable. | ?
77 | LETVS | Set strings variable | Substitute a value(string) for a global string variable. Can not substitute for a local variable. | ?
80 | CALLP | Program call | This command is used to call the specified program. | must
81 | CALLPI | Program call(I-condition) | Using an input signal, this command is used to call the specified program. | could
82 | CALLPN | Program call(freq. condition) | Using a pass count (number of passes), this command is used to call the specified program. | could
83 | JMPP | Program jump | This command is used to jump to the start of the specified program. | should
84 | JMPPI | Program jump(I-condition) | Using an input signal, this is used to jump to the start of the specified program. | could
85 | JMPPN | Program jump(freq. condition) | Using a pass count (number of passes), this command is used to jump to the start of the specified program. | could
86 | FCASEN | Case jump(freq. condition) | Using a pass count (number of passes), this command is used to select one of a multiple number of steps and execute it. | ?
87 | FCASEI | Case jump(I-condition) | Using an input signal, this command is used to select one of a multiple number of steps and executes it. | ?
88 | FCASEEND | Case jump end | This command is used to end the case jump(FCASEI, FCASEN). | ?
90 | GOTO | Line jump | This is used to jump to a designated line or label. | must
91 | GOSUB | Line call | Execute a sub-routine call by a designated line No. or label. | must
92 | END | End | This command is used to end program playback. If the program is a called program, return to the original program. | must
94 | GETPELR | Set real variable(Euler pos) | This command is used to store the current coordinate values (Eulerian angle expressions) in the real number variables | should | START
95 | CHGGUN | Mount Mechanism2 | Connect or disconnect mechanism2(Option) (dedicated to mechanism 2 only) | ?
98 | USE | Select pose file | This function is used to select a pose file. | must | ?
99 | REM | Comment | This command is used to provide comments inside programs. | must
100 | SETO | Consecutive output signal ON/OFF | This command is used to set any number of consecutive general-purpose output signals to ON or OFF altogether. | could | ?
101 | PRINT | Output strings | The character string data is output to the screen or specified RS232C serial port. | must
102 | CALLPR | Relative program call | This command is used to call a subprogram and makes the first step position and orientation the same as the current step in the base program and all point positions in the subprogram become relative to that step position. | should | ?
103 | CALLPRI | Conditional relative program call | Using an input signal, this command is used to call the specified program. |  | above
104 | CALLPRN | Relative program call (freq. condition) | Using a pass count (number of passes), this command is used to call the specified program. |  | above
105 | SETM | Output signal | This command is used to set any general-purpose output signal to ON or OFF | could
111 | RSCLR | RS232C buffer clear | The send/receive buffer inside the specified RS232C port is cleared. (Option) |  | ?
113 | CHGCOORD | Change coord. No.(shift) | This makes it possible to select the number of the user coordinate system used to implement shifts based on the coordinate system. The number of the user coordinate system must be selected without fail before implementing shift-related commands based on the coordinate system. | must | ?
119 | SPOT | Spot welding | Execute spot welding in accordance with pre-defined sequence. | won't | ?
127 | WAITR | Wait shift value receive | This initiates a jump to the shelter step when the robot has been waiting for the shift amount data to be input from the external source into the specified shift register and the data has not been input within the specified time. (Option) |  | ?
142 | GETP | Set real variable (coordinate) | This command is used to store the current coordinate values (RPY angle expression) in real number variables. | should | ?
143 | GETPOSE | Set real variable (pose) | This stores the pose variable Pn into the real variable V!. | should | ?
144 | LETPOSE | Set pose variable | This stores the real variable V!. into the pose variable. | should | ?
145 | GETSFT | Set real variable (shift) | This command replaces the values of the specified shift register with the specified real number variables (7 consecutive variables are used). |  | ?
150 | STIMER | Short timer | Used to wait for a specified period of time. | must | ?
157 | GETANGLE | Set real variable (angle) | This command is used to store the current angle value of each axis in a real number variable. |  | ?
158 | GETFIGURE | Set real variable (figure) | The robot figure is used to store in real number variables. |  | ?
160 | POSAUTO | Disable posture control | Used to disable the posture control for robot posture calculation. |  | ?
161 | LEFTY | Arm config.(left/front) | The left-arm system posture is forcibly selected for calculating the robot postures |  | ?
162 | RIGHTY | Arm config.(right/back) | The right-arm system posture is forcibly selected for calculating the robot postures |  | ?
163 | ABOVE | Elbow config.(above) | The above-the-elbow (less than 180-degree angle formed by J2 axis and J3 axis) posture is forcibly selected for calculating the robot postures. |  | ?
164 | BELOW | Elbow config.(below) | The below-the-elbow (180-degree angle or more formed by J2 axis and J3 axis) posture is forcibly selected for calculating the robot postures. |  | ?
165 | FLIP | Wrist config.(flip) | The wrist-flip posture is forcibly selected for calculating the robot postures. |  | ?
166 | NONFLIP | Wrist config.(non-flip) | The wrist-non-flip posture is forcibly selected for calculating the robot postures. |  | ?
167 | GSEA | Servo gun search | This command is used to detect the electrode tip consumption of the servo gun. |  | ?
169 | SPDDOWNA | Analog input speed override | The playback speed of the robot is changed in accordance with the input voltage. (Option) | could
171 | NRLCRD | Select robot language coordinate system | Used to switch functions to a specified user coordinate system. | should | ?
190 | ROLHEMST | Start roller hem | Execute roller hem in accordance with pre-defined condition. |  | ?
191 | ROLHEMEND | Finish roller hem | Finish the roller hem pressing. |  | ?
192 | ROLHEMCTRL | Change control of roller hem | Change the control of roller hem during execution of roller hemming. |  | ?
193 | ROLHEMCHG | Change roller hem condition | Change the roller hem conditions during pressurization. |  | ?
199 | SPOTIWB1 | Spot welding | Execute spot welding in accordance with pre-defined sequence. dedicated to welding I/FMEDbus only (Option) | won't | ?
202 | FRANGE | Flange axis rot. config. | The rotational direction of the J6 axis is specified for calculating the robot postures |  | ?
206 | COMPON | Compliance ON | When this function command is executed, the soft compliance control function becomes enabled, and the robot can be moved according to external force. (Option) | must | ?
207 | COMPOFF | Compliance OFF | When this function command is executed, the soft compliance control function becomes disabled. (Option) | must | ?
218 | GUNOPEN | Gun Open | This command is used to change stroke of air gun. |  | ?
224 | REGC | Shift register copy | Data is copied between shift registers. (Option) |  | ?
229 | GSEA_ORDER | Servo gun search order | Servo gun search2 is execute before servo gun search1 |  | ?
230 | COLSEL | Set interference detection level | The threshold value to be considered as interference can be switched during playback. |  | ?
238 | CHGXXGUN | Change Mechanism2 | This is the function command used in mechanism change without electric disconnection, or mechanism change without removing and mounting. |  | ?
245 | SEAMST | Seam weld start | Start the seam welding. | won't
246 | SEAMEND | Seam weld end | Stop the seam welding. | won't
247 | SEAMSPD | Seam electrode speed | Set the electrode rotation speed while welding. | won't | ?
248 | EQUALIZECLR | Equalize clear | The equalize setting clear. |  | ?
249 | PALLET3 | Palletize start_ | Start palletizing based on the pre-designed palletizing pattern._ | won't
250 | PALLET3_END | Palletize end_ | Finish palletizing based on the pre-designed palletizing pattern. | won't
251 | PALLET3_RESE T | Palletize reset_ | The palletize counter is forcibly reset. (palletizing operation is forcibly terminated)_ | won't
252 | PAUSEINPUT | Pause Input | The robot is pause when the designated [Pause input] signal is turned off. |  | ?
254 | SEAMANG | Seam angle correction | Seam angle correction is start / end. | won't | ?
264 | MULTIM | Multi output signal | This command is used to set the pre-defined multiple output signals to ON or OFF using the binary format. | should
265 | TIPDRESS | Tip dress | Execute the tip dress of spot welding gun. | won't | ?
268 | SPOT2 | Spot welding | By recording the spot welding function to the welding step, spot welding can be carried out by a designated sequence | won't
270 | SGTIPRST | Reset consumption | Reset the tip consumption of designated servo gun | won't
271 | INPUT | Strings input | This receives the character string data from the specified communication (serial) port, and holds it in the specified character string variable. (Option) |  | ?
274 | CNVSYNCCHG | Conveyor synchronize select | Used to select a mechanism that is synchronized with the conveyor with the conveyor synchronization function. | won't
275 | LOCCVT3 | Base angle shift | The start or end of the shift operation is specified. When shift operation start has been specified, the shift operation is performed on the basis of the shift amount stored in the specified shift register. |  | ?
277 | SPDDOWND | Digital input speed override | The playback speed of the robot is changed in accordance with digital input signals | must | ?
278 | DOUT | Digital output | The TCP (robot tool center point) linear speed and other data are output using general-purpose output signals. | must | ?
279 | SGSPRT | Servo gun separation | Servo gun separated status is changed. | won't
280 | DPRESETM | Advanced output (distance) | This command is used to set one of the general-purpose output signals with advancing distance | won't | ?
282 | WELDGRP | Weld condition with group | When this function command is executed, the welding machine number to be used by the welding function (FN119) and the welding condition group number are designated. | won't
287 | EQUALIZE | Equalize value | This command is used to the equalizing motion as defined by the servo gun. | won't
289 | WRISTSINGULA RITY | Wrist singularity control | This makes to robot able to pass through the dead zone with condition that flange surface is the horizontal. | should | ?
301 | CHGMEC | Mount Mechanism | Connect or disconnect the designated mechanism(Option) | won't
302 | CHGXXMEC | Change Mechanism | As for the change mechanism, refer to the function command CHGXXGUN: Change Mechanism (FN238). CHGXXGUN (FN238) is a command exclusive for the mechanism 2, meanwhile, CHXXMEC (FN302) allows you to designate an arbitrary mechanism. Except this point, it is the same command as CHGXXGUN (FN238). | won't | ?
303 | SYNCSPOT | Sync spot welding | Enabling to perform synchronous welding with two servo guns. | won't
306 | GETTIPCON | Get tip consumption | Used to get tip consumption amount. |  | ?
307 | PRSS | Press brake shelter | This executes retreat actions after work process, in the press brake synchronization function. |  | ?
308 | PRSD | Read press data | This reads a press brake synchronization setting file, in the press brake synchronization function. |  | ?
309 | SETVELO | Set velocity | This command is used to set the speed in an endless axis. | must
310 | INH | Inhibit | This determines to inhibit the fetch control. | should | ?
311 | SEAMTHICK | Seam panel thick | Set the thickness of the work. | won't
312 | FBUSREL | Field bus release | In the field bus master, error detection Enabled/Disabled of the specified node is switched. | won't | ?
313 | SEAMOV | Seam override | Set the electrode rotation speed override. | won't
314 | SPOTC | Spot welding execution | Execute spot welding in accordance with pre-defined sequence.
315 | SREQ2 | Shift amount request (binary) | The command requests the shift amount data (binary data) from the external device using the serial port. Once it has been input from the external device, the shift amount data is stored in the specified shift register.
316 | SYNCSPOTIWB | Sync spot welding | Enabling to perform synchronous welding with two servo guns. 㸦dedicated to welding I/F㸻MEDbus only㸧(option)
317 | SETOVR | Set Override | This command is used to set the speed override value.
318 | GETOVR | Get Override | This command is used to get the speed override value.
319 | AUTOZERO | Analog input auto zero set | Auto zero the analog input signal is executed. (Option)
323 | SETTIPCON | Set tip consumption | Used to set tip consumption amount.
326 | FORCECTRL | Force control | Start the force control.
327 | FORCETOUCH | Force Touch | Start the touch operation.
328 | FORCEEND | Force Control/ Touch End | Ending of the force control and touch shift.
329 | GETFORCE2 | Get Force/Torque Data | Acquire the data for force sensor.
330 | VRESET | Vision reset | Data of the vision sensor is cleared. (Option)
331 | VSTART | Vision start | Start the measurement of vision sensor. (Option)
332 | VWORK | Vision work | Distinguish work with the vision sensor. (Option)
333 | VSHIFT | Vision shift | Get the shift value from the vision sensor. (Option)
334 | VDATA | Vision data | Get the data from the vision sensor.(Option)
335 | VGROUP | Vision group change | Change the measurement group of the vision sensor.(Option)
336 | VCHKGRP | Vision group check | Check the measurement group of the vision sensor.(Option)
342 | VLOCCVT | Vision location convert | The start or end of the shift operation with the vision sensor are specified. When shift operation start has been specified, the shift operation is performed on the basis of the shift amount stored in the specified shift register. (Option)
343 | VWAIT | Vision measure wait | The measurement completion of the vision sensor is waited for.(Option)
350 | SLSTART | Seal start | Start the dispensing.
351 | SLEND | Seal end | Stop the dispensing process
352 | SLRELOAD | Reload | Refill the booster pump.
353 | SLREADY | Flow ready | Pressure in the pump is controlled to a specified value.
355 | SLPRS | Seal press ctrl | Start/Stop pressure control in the dispensing process.
356 | SLPRSG | Seal press ctrl 2 | Start/Stop pressure control in the dispensing process. Control level can be designated.
360 | GETFORCE | Get force/torque | The force/torque data are acquirable to a real variable. (Option)
362 | FHCLAMP | FLEXhand Clamp | Execute clamp moiton by FLEXhand. (Option)
363 | FHUNCLAMP | FLEXhand Unclamp | Execute unclamp moiton by FLEXhand (Option)
364 | ADAPTON | Adaptive Motion ON | Starts Adaptive Motion with the specified condition. (Option)
365 | ADAPTOFF | Adaptive Motion OFF | Ends Adaptive Motion. (Option)
366 | FHCLAMP2 | New FH Clamp | Execute clamp moiton by FLEXhand
367 | FHUNCLAMP2 | New FH Unclamp | Execute unclamp moiton by FLEXhand
368 | FHCLAMPDCT | FH Clamping Detection | Detect clamp status by FLEXhand
370 | FORM | Form cut | Cutting operation is performed using the specified form data.
371 | GETTIPRATE | Get tip consumption rate | Used to get move-tip consumption rate.
372 | SETTIPRATE | Set tip consumption rate | Used to set move-tip consumption rate.
373 | CHGENDLESS | Change endless control | The control of the endless rotation axis to change.
374 | PALLET3_APR | Palletize approach selection_ | Starts approaching motion._
375 | PALLET3_OPT | Palletize optimize path_ | Optimize Step position based on the locus of previous step and following step_
376 | PALLET3_SELG R | Palletize select grasp position_ | Select Work grasp position from registered by Palletize pattern.
377 | PALLET3_GETR EG | Get palletize register_ | Store some palletize register to some variables._
378 | PALLET3_SETR EG | Set palletize register_ | Set some variables to some palletize registers._
379 | FORCEZERO | Force Sensor Zero Adjustment | Set the correction value of the force sensor.
388 | PALLET3_SELZ | Palletize select height(Z) | The function compares the Z-axis value of target step and the Z-axis value of reference step after palletizing shift by using target palletizing number set by the first parameter of the function, and then Z-axis value of target step will be adjust higher value of both.
392 | SETTHKERR | Set panel thickness abnormal level | This command is setup (+) and (-) of panel thickness abnormal level detection is specified directly.
393 | PALLET3_GETS FT | Get palletize shift value | Store palletize shift value to some variables.
394 | PALLET3_SELZ JMP | Palletize select height (z) step jump | The function compares the Z-axis value of target step and the Z-axis value of reference step after palletizing shift by using target palletizing number set by the first parameter of the function, and then Z-axis value of target step will be adjust higher value of both.
395 | PALLET3_SELZ SFT | Palletize select height (z) step jump | The function compares the Z-axis value of target step and the Z-axis value of reference step after palletizing shift by using target palletizing number set by the first parameter of the function, and then Z-axis value of target step will be adjust higher value of both. In addition, the shift amount ratio amount specified in the palletizing shift, it will shift operation.
396 | SETMSECTION | Sectional signal output | This command is used to set any general-purpose output signal to ON or OFF. In selecting the step between ON to OFF, the signal always turns ON.
400 | JMPPBCD | Program jump(to ext. BCD prog.) | This command enables to externally jump to the program designated by the BCD code.
401 | JMPPBIN | Program jump(to ext. BIN prog.) | The robot jumps to the program externally designated by the binary code.
402 | CALLPBCD | Program call(external BCD prog.) | This command enables to call the program externally designated by the BCD code.
403 | CALLPBIN | Program call(external BIN prog.) | The robot calls the program externally designated by the binary code.
407 | RELMOV | Move of External axis | The designated external axis moves the specified distance from the current position.
408 | SPRAYON | Spray Start | Turn ON the start signal of thermal spraying
409 | SPRAYOFF | Spray End | Turn OFF the start signal of thermal spraying
410 | ICH | Inching | Performs inch the wire with specified time and wire speed
411 | RTC | Retract | Performs to retract the wire with specified time and wire speed.
412 | GS | Gas ON | Starts to output the shield gas.
413 | GE | Gas OFF | Stops the shield gas.
414 | AS | Arc start | Starts arc welding with the specified conditions.
415 | AE | Arc end | Terminates arc welding with the specified conditions. This is available only when connected with a weld power interface.
418 | ASM | Multi Pass Welding Start | This starts the multi-pass welding under the designated conditions.
419 | AEM | Multi Pass Welding End | This ends the multi-pass welding under the designated conditions.
438 | SPN | Servo ON | This turns ON the servo power source in unit of mechanism.
439 | SPF | Servo OFF | This turns OFF the servo power source in unit of mechanism.
440 | WFP | Fix Pattern Weaving | Starts weaving with the specified waveform, attitude, and frequency.
441 | WAX | Axis Weaving | Starts weaving with the simple harmonic motion of the axes.
442 | WSF | Taught Weaving | This carries out weaving in the taught pattern.
443 | WE | Weaving End | Terminates weaving
450 | FORK | Fork Program | This command is used to start the program of other unit. (Option)
451 | FORKI | ForkI Program | Using an input signal, this command is used to start the program of other unit. (Option)
452 | FORKN | ForkN Program | Using a pass count (number of the passes), this command is used to start the program of other unit.(Option)
453 | FORKWAIT | Wait Fork-Program | This command leads the robot to await the completion of the task program of the other unit which was started up by the FORK, FORKI or FORKN command. (Option)
454 | CALLFAR | CallFar Program | This command is used to call the program of other unit. (Option)
455 | CALLFARI | CallFarI Program | Using an input signal, this command is used to call the program of other unit. (Option)
456 | CALLFARN | CallFarN Program | Using a pass count (number of passes), this command is used to call the program of other unit. (Option)
467 | USRERR | User Error Output | Pose data is controlled as a file, and poses P1 - P9999 can be recorded into a file. For example, it is useful when to change only the position data of the robot according to the type of work piece, and when to play back a same program.
470 | SF0 | Wire Extension | This detects and corrects the wire extension. This is used when the touch sensor (AX-WD) is connected.(OPTION)
471 | SF1 | One Direction Search(Touch) | This detects the deviation of a workpiece by a touch sensor. *This is used when the touch sensor (AX-WD) is connected. (Option)
472 | SF2 | Pattern Search(Touch) | Detect setting deviation of the work object by the touch sensor attached to the welding wire and store the deviation volume/gap volume file in the specified file / gap file.
473 | SF3 | Deviation call | This receives the stored deviation and execute a compensation. (Option) *This is used when the touch sensor (AX-WD) and the laser search (AX-RD) are connected.
474 | SF4 | Dev. vector composition | This calculates a new deviation on the basis of stored deviation. This is used when the touch sensor (AX-WD) and the laser search (AX-RD) are connected.
475 | SF5 | Store of tracking deviation | Store the cumulative volume of the weld line tracking augmenter up to the present will be stored in the deviation file.
478 | SF8 | Generation of a DEV. file | Exchange the deviation volume between the general purpose register and the deviation file.
479 | SF9 | Generation of a GAP.file | This stores variable values to a gap file. This is used when the touch sensor (AX-WD) and the laser search (AX-RD) are connected.
480 | ZF1 | One Direction Search(Laser) | This detects the setting deviation of a workpiece. This is used when the laser search (AX-RD) is connected.
483 | ZG1 | High-speed groove search | This searches the groove information at high speed. This s used when the laser search (AX-RD) is connected.
485 | ST | Start tracking | This starts seam tracking. This is used when the arc sensor (AX-AR) is connected.
486 | ET | End tracking | This ends the seam tracking. This is used when the arc sensor (AX-AR) is connected.
496 | MPS | Multi Pass Section Start | This represents the start position of the section where a series of movements for multi-pass welding is repeated.
497 | MPE | Multi Pass Section End | This represents the end position of the section where a series of movements for multi-pass welding is repeated.
498 | EP | Execution Pass Specification | This designates per pass whether the function commands are to be executed or not in the multi-pass section.
499 | OFFSET | Multi Offset Specification | This sets offset in the movement steps in the multi-pass welding section.
525 | WAITI | Wait Input cond | This command is used to wait for any one general-purpose input signal.
526 | WAITJ | Wait not Input cond | This command is used to wait for any one general-purpose input signal using negative logic.
528 | FETCH | Fetch Input cond. | Determine judgment the input condition of a following function.
531 | INT2OSIG | Change int to O-signal | Change an integer to O-signal.
550 | CNVI | Conveyor interlock | Robot waits until conveyor register reaches up to the designated distance, stationarily. (Option)
552 | WAIT | Wait I-cond with timer | This command is used to wait for any one general-purpose input signal for up to the specified time.
553 | WAITA | Wait I-group(AND) with timer | This command is used to wait for any of group general-purpose input signal (AND logic) with designated time.
554 | WAITO | Wait I-group(OR) with timer | This command is used to wait for any of group general-purpose input signal (OR logic) with designated time.
555 | WAITE | Wait I-group with timer | This command is used to wait for any of group general-purpose input signal with designated time.
558 | WAITAD | Wait I-group BCD(AND) with timer | This command is used to wait for any of group general-purpose input signal (AND logic) with designated time. The condition is written in BCD format.
559 | WAITOD | Wait I-group BCD(OR) with timer | This command is used to wait for any of group general-purpose input signal (OR logic) with designated time. The condition is written in BCD format.
560 | WAITED | Wait I-group BCD with timer | This command is used to wait for any of group general-purpose input signal with designated time. The condition is written in BCD format.
561 | WAITJL | Wait not I-cond with timer2 | This command is used to wait for any one general-purpose input signal using negative logic for up to the specified time.
562 | CNVSYNCI | Conveyor interlock(sync.) | Robot waits until conveyor register reaches up to the designated distance, synchronizing to the conveyor. (Option)
564 | PRSI | Press interlock | This sets interlock, in the press brake synchronization function.
565 | FBUSCON | Field bus connect | This function is for a Filedbus master module. After waiting for the connection of the designated node (slave) with time-out condition, continue the program enabling the error detection immediately.
570 | SOCKCREATE | Create Socket | This command is used to create the socket.
571 | SOCKCLOSE | Close the socket | This command is used to close the socket.
572 | SOCKBIND | Bind the socket | This command is used to assign a socket an port No.
573 | SOCKWAIT | Wait for connect | This command is waited for until the connection from the client is done to the allocated port.
574 | SOCKCONNECT | Connect to server | This command is used to connect to server.
575 | SOCKSEND | Send data | This command is used to transmit the data stored in the pecified buffer.
576 | SOCKSENDSTR | Send string | This command is used to transmit the specified string.
577 | SOCKRECV | Receive data | This command is used to receive the data.
580 | SETSTR | Set buffer (string) | This command is used to stored string at an arbitrary position in the buffer.
581 | SETINT | Set buffer (integer) | This command is used to stored integer value at an arbitrary position in the buffer.
582 | SETREAL | Set buffer (real) | This command is used to stored real value at an arbitrary position in the buffer.
583 | SETBYTE | Set buffer (byte) | This command is used to stored byte data at an arbitrary position in the buffer.
584 | GETSTR | Get buffer (string) | This command is used to read data from the buffer, and to store data in the string variable.
585 | GETINT | Get buffer (integer) | This command is used to read data from the buffer, and stored the integer variable.
586 | GETREAL | Get buffer (real) | This command is used to read data from the buffer, and stored the real variable.
587 | GETBYTE | Get buffer (byte) | This command is used to read one byte data from the buffer, and stored the integer variable.
589 | SCANF | Scan string with format | Read one line of strings from specified file, and output string to string register.
590 | LCALLP | Program call with Arguments | This command is used to call the specified program. At this time, ten real numbers can pass the arguments to the program.
591 | LCALLPI | Conditional program call with Arguments | Using an input signal, this command is used to call the specified program. At this time, ten real numbers can pass the arguments to the program.
592 | LCALLPN | Conditional program call after specified number of passes with Arguments. | Using a pass count (number of passes), this command is used to call the specified program. At this time, ten real numbers can pass the arguments to the program.
593 | LCALLMCR | Call User Task Program with Arguments | This command is used to call the specified user task program. At this time, ten real numbers can pass the arguments to the program.
595 | CNVI2 | Conveyor Interlock 2 | Robot waits until conveyor register reaches up to the designated distance, stationarily
597 | CNVSETM | Conveyer sync output signal ON/OFF | This command is used to set any general-purpose output signal to ON or OFF and assign conveyer resister value to global real number variable simultaneously with signal output.
598 | FOPEN | File Open | Close the opened file.
599 | FCLOSE | File Close | Specify the output file using FN669 PRINTF.
600 | NOP | NOP | No operation
601 | * | Label | Label. This is used as a label that can be referred by GOTO command etc.
602 | IF | Condition | If condition is satisfied then command(jump/call) after “THEN” is executed, else command(jump/call) after “ELSE” is executed.
603 | ONGOTO | ON GOTO Jump | Next command(jump/call) is determined by the value of condition. It&apos;s order is 1,2,3… from left.
604 | FOR | Loop Start | This is loop command. Loop starts here. See also; NEXT(FN605)
605 | NEXT | Loop End | Please refer to "FOR"(FN604).
606 | PRINT | Print String | Please refer to "PRINT"( FN101).
607 | WINDOW | User screen open/close | Open user screen, or close user screen.
608 | TITLE | User screen title | This is to draw the title of user screen.
609 | CLS | Clear user screen | This is to clear the user screen. (Paint screen with back ground color.)
610 | LOCATE | Locate the display pos | This command is used to specify the position of the character displayed on the user screen.
611 | GLINE | Display position specification | This command is used for the user screen to draw the straight line.
612 | GBOX | Draw the box | This command is used for the user screen to draw the box.
613 | BARC | Draw the arc | This command is used for the user screen to draw the arc.
614 | GPAINT | Paint | This command is used to paint out the enclosed area on the user screen.
615 | GSETP | Draw the pixel | This command is used for the user screen to draw a pixel.
616 | COLOR | Designate color | This can designate the color used in color graphics command. Total 16 colors (0 to 15) are available. 0; Black 1: Gray 2: Dark Blue 3: Blue 4: Dark Green 5: Green 6: Dark Sky Blue 7: Sky Blue 8: Dark Red 9: Red 10:Purple 11:Pink 12:Dark Yellow 13:Yellow 14:Light Gray 15:White
617 | BGCOLOR | Designate back ground color | This can designate the background color used in color graphics command.(CLS, PRINT) Total 16 colors (0 to 15) are available.
619 | EXIT | User task end | This can terminate the user task.
620 | PAUSE | Pause user task | This can make a brief stop of user task.
621 | OPENMCR | Open user task | Start user task program
622 | WAITMCR | Wait user task | Wait for the end of user task program
623 | GARC | Display ellipse | This command is used for the user screen to draw the ellipse.
626 | MODUSRCOORD | Modify User coordinate | Modifies the existent user coordinates using pose variables
627 | GETUSRCOORD | Get user coordinate | Get the existent user coordinates
628 | LETLI | Set local integer variable | Sets the value into the specified local integer variable register.
629 | LETLF | Set local real variable | Sets the value into the specified local real variable register.
630 | LETCOORDP | Let pose variable | Stores the pose data recorded by the specified rectangular coordinates value in the pose variables.
631 | CALMATRIX | Calculation matrix | Calculation matrix
632 | LETPE | Let pose element | Stores the pose element recorded by the specified rectangular coordinates value in the pose variables.
633 | LETRE | Let shift element | Sets the shift element in the specified shift register.
634 | LET | Let variable | Sets the variable of the same type.
635 | ADDP | Add pose variable | Adds the value of pose variable.
637 | ADDVI | Add integer variable | Adds the value of integer variable.
638 | ADDVF | Add real variable | Adds the value of real variable.
639 | SUBVI | Subtract integer variable | Subtracts the value of integer variable.
640 | SUBVF | Subtract real variable | Subtracts the real variable.
641 | MULVI | Multiply integer variable | Multiplies the integer variables.
642 | MULVF | Multiply real variable | Multiplies the real variables.
643 | DIVVI | Divide integer variable | Divides the value of integer variable.
644 | DIVVF | Divide real variable | Divides the value of real variable.
645 | MOVEX | Movement (Unified format) | Move the robot based on this controller original format. Position data can be given in any of Cartesian coordinates, joint values and encoder data.
646 | SETC | Set output signal | Consecutive output signal is output.
647 | LETC | Integer variable setting | Used to make setting of values to integer variable registers specified.
648 | ASIN | LET ASIN function_ | This is available only when connected with a weld power interface.
649 | ACOS | LET ACOS function | Get ACOS variables
650 | TIMER | Let TIMER function | Sets the time value passed since the power-on into the specified real variable register.
651 | SQR | Let SQR function | Calculates the square root of the real number.
652 | SIN | Let SIN function | Calculates the SIN value of real number.
653 | COS | Let COS function | Calculates the COS value of real number.
654 | TAN | Let TAN function | Calculates the TAN value of real number.
655 | ATN | Let ATN function | Calculates the ATN value of real number.
656 | ATN2 | Let ATN2 function | Calculates the ATN2 value of real number.
657 | ABS | Let ABS function | Calculates the absolute value of real number.
658 | MIN | Let MIN function | Calculates a smaller real number out of two.
659 | MAX | Let MAX function | Calculates a larger real number out of two.
660 | OFFSETV | Multi Offset condition specification (Variable) | It gives offset to the movement steps between multi-pass welding section.
661 | ASMV | Multi Pass Welding Start(Variable) | Multi-pass welding start
662 | AEMV | Multi Pass Welding End(Variable) | Multi-pass welding end.
663 | WHILE | WHILE loop | Execute the instruction in WHILE-ENDW repeatedly until the condition doesn&apos;t consist.
664 | ENDW | WHILE end | It is terminator of the WHILE-ENDW structure.
665 | ASV | Arc start (Variable specification) | Starts arc welding with the specified conditions.
666 | AEV | ASV Arc end(Variable) | Terminates arc welding with the specified conditions.
667 | WFXP | Fixed pattern weaving (Variable) | Starts weaving with the specified waveform, attitude, and frequency.
668 | WAXV | Axis Weaving (variable) | Starts weaving with the simple harmonic motion of the axes.
669 | PRINTF | Print string with format_ | Draw the string data on the screen with form. Or Output string data with form via RS232C.
670 | FORKMCR | Fork Usertask Program | This command is used to start the specified user task program.
671 | CALLMCR | Call usertask Program | This command is used to call the specified user task program.
672 | FORKMCRTM | Fork User Task Program (time) | This command is used to start the specified user task program. Furthermore, the command enables advance execution to be specified.
673 | FORKMCRDST | Fork User Task Program (distance) | This command is used to start the specified user task program with advancing distance.
676 | IF | Condition | Move the control to the following instruction when the condition consists.
677 | ELSEIF | Condition | Move the control to the following instruction when the condition consists.
678 | ELSE | Condition | Move the control to the following instruction.
679 | ENDIF | Condition end | End IF-ENDIF.
680 | JMPPV | Program jump(Variable)_ | This command enables to jump to the specified task program top._
681 | JMPPIV | Program jump (I-cond…)(Variable) | This command enables to jump to the specified task program top.
682 | JMPPNV | Program jump(freq…)(Variable) | This command enables to jump to the specified task program top by the passing number.
683 | GFONT | Set the font_ | The font of the user screen is set._
684 | GSOFTKEY | Create soft key_ | Create a soft key on the user screen._
685 | GMSGBOX | Create message box_ | Create a message box on the user screen._
686 | SWITCH | SWITCH | Two or more conditions are judged.
687 | CASE | CASE | Two or more conditions are judged.
688 | BREAK | BREAK | End the execution of an innermost instruction that encloses this with the loop or the condition structure. The control shifts to the instruction immediately after the ended instruction.
689 | ENDS | SWITCH end | It is a terminator of the SWITCH-ENDS structure.
690 | CALLPV | Program call(Variable) | This command enables to call the specified task program.
691 | CALLPIV | Program call(I-cond…)(Variable) | Call the specified task program.
692 | CALLPNV | Program call(freq…)(Variable) | This command enables to call the specified task program by the passing number.
693 | CALLFARV | CallFar Program(variable) | Call the task program in other unit.
694 | CALLFARIV | CallFarI Program(Variable) | Call the task program in other unit, if there is a signal input.
695 | CALLFARNV | CallFarN Program(Variable) | Call the task program in other unit by the passing frequency.
696 | GACTIVE | Active user window | Switch the active of the user window.
697 | INCLUDE | Translate table included (file) | The conversion rule is read from “inc file”
698 | INCLUDEIO | Translate table included (I/O) | The conversion rule is read from “I/O NAME”.
699 | CLRREGWR | Clear register of written sts | Clear the written flag of shift register. (Option)
700 | MESPOS | Taking of a Measuring/Reference point | This is to specify the measurement point.
701 | MESQCP | Taking of a Quick check point | Obtain and store the quick check pints.
702 | CALIBROB | Calibration Execution | This is to execute deviation revision against the task program as a calibration target.
703 | CPRIMCR | Change usertask priority | The function changes the usertask priority.
723 | SIGREQ | Shift value get (signal) | Using external signals, the command requests shift amount input, and the shift amount data which is input is stored in the designated shift register.
725 | AIMBASEPL | Aimed angle standard plane selection | This switches between the standard planes of aimed angle.
726 | AIMREFPT | Aimed angle standard plane selection | This switches between the standard planes of aimed angle.
740 | ASS | Stitch pulse welding start command Cycle pulse welding start command | Starts arc welding with the specified conditions.
741 | AES | Stitch pulse welding end command Cycle pulse welding end command | The arc welding will be terminated at the specified conditions.
801 | DIM | Any variable | You can define some variables as Integer, real and Array, as you like.
802 | UsrProc | User Procedure | Output the user customized error, alarm and information.
803 | ExitProc | Exit User Procedure_ | Stop procedure routine and back to source procedure_
804 | EndProc | End Procedure | Finish and exit Procedure, and back to source procedure
805 | RetProc | Return User Procedure_ | Set a return value of user procedure_
806 | CallProc | Call User Procedure | Call User procedure
809 | POS2POSE | Set Pose Variable (position)_ | Set a position variable(As Position)to Pose variable Pn_
810 | ANG2POSE | Set Pose Variable (Angle)_ | Set an Angle variable(As Angle)to Pose variable Pn_
811 | ENCS2POSE | Set Pose Variable (encoder) | Set an encoder variable(As Encoder)to Pose variable Pn
812 | POSE2POS | Set position Variable (pose)_ | Set a Pose variable Pn to position variable(As position)_
813 | ANG2POS | Set position Variable (angle)_ | Set an angle variable(As angle) to position variable(As position)_
814 | ENC2POS | Set position Variable (encoder) | Set an encoder variable(As encoder) to position variable(As position)
815 | POSE2ANG | Set angle Variable (pose)_ | Set Pose variable Pn to Angle variable(As Angle)_
816 | POS2ANG | Set angle Variable (position)_ | Set a position variable(As position) to Angle variable(As Angle)
817 | ENC2ANG | Set angle Variable (encoder) | Set an encoder variable(As encoder) to Angle variable(As Angle)
818 | POSE2ENC | Set encoder Variable (pose)_ | Set Pose variable Pn to encoder variable(As encoder)_
819 | POS2ENC | Set encoder Variable (position)_ | Set a position variable(As position) to encoder variable(As encoder)_
820 | ANG2ENC | Set encoder Variable (angle)_ | Set an angle variable(As angle) to encoder variable(As encoder)_
821 | CVTCOORDPOS | Coord. Trans (position) | Translate a position variable(As Position㸧to a designated coordinate.
822 | GETPOS | Set position variable (pos.data)_ | Substitute robot position to positional variables_
823 | GETANG | Set angle variable (pos.data)_ | Substitute robot position to angle variables_
824 | GETENC | Set encoder variable (pos.data) | Substitute robot position to encoder variables
825 | OPEPOSE | Extraction pose Variable | Substitute or Extract a pose variable to a global real variable (V!) or local real variable (L!)._
826 | OPEPOS | Extraction position Variable | Substitute or Extract a position variable to a global real variable (V!) or local real variable (L!)._
827 | OPEANG | Extraction angle Variable | Substitute or Extract an angle variable to a global real variable (V!) or local real variable (L!)._
828 | OPEENC | Extraction encoder Variable | Substitute or Extract an encoder variable to a global integer variable (V%) or local integer variable (L%), any integer variable._
830 | GETTOOL | Get Tool Parameters | This command is used to get the tool parameter values.
831 | SETTOOL | Set Tool Parameters | This command is used to set the tool parameter values from real variable register.
833 | KILLMCR | Kill UserTask | Stop the specified user task from function commands in robot program or user task.
834 | CHKMCR | Check UserTask | Check the specified user task status from function commands in robot program or user task.
835 | MSRTM | Measure Time | Measure processing time from start-point A to end-point B.
880 | APP_CALL | Call User application | Offset can be designated using distance or time. (OPTION)
883 | APP_FORK | Fork User application | Start the user application.
886 | APP_WAIT | Wait User application | Wait before the end user application.
890 | APP_SHOW | Show User application | Show me the user application.
891 | APP_HIDE | Hide User application | Hide the user application.
892 | APP_CEVENT | Create event the User application | Create an event in the User application.
893 | APP_WEVENT | Wait event the User application | Wait for the event from the User application.
- | MOVE | Movement (Cartesian coordinates or pose designation) | Move the robot based on a traditional Cartesian coordinate system of NACHI AW controller.(XYZRPY)
- | MOVEJ | Movement (Axis values) | Move the robot using joint values(angles) in NACHI AW controller format.

## All (2)
FN Code | SLIM Command | Name | Description | MoSCoW | Investigate
20 | JMP | Step jump | The robot jumps to the step specified in the same program. | must
21 | CALL | Step call | This command is used to call the step which has been specified in the same program. | must
22 | RETURN | Step return | This command is used to return the robot to the step following the one which executed the step call command in the same program. The commands that call a sub-routine are CALL, CALLI, CALLN, and GOSUB. Normally, only GOSUB is used in robot language. | must
31 | COLDET | Collision detection | Executing step is interrupted by collision detection. | ?
36 | OnErrGoto | Error interrupt | Call the step/label, when an error or alarm occurs. | ?
37 | RETURNERR | Error interrupt return | Return from error interrupt processing. | ?
41 | STOP | Robot stop | This command is used to stop the robot. | must
45 | EXT_TRACK | External tracking | External tracking | ?
50 | DELAY | Timer delay | This command is used to place the robot in the standby status. | must
54 | LOCCVT1 | Coord. trans(posi. value) | It is possible to proceed with playback while offsetting each recorded point based on the difference (skew amount) measured beforehand between the recorded position of the three points serving as the reference and the actual position obtained from the visual device, etc. | ?
55 | CNVSYNC | Conveyor counter reset | Reset conveyor counter (Option) | ?
59 | SEA | Search | Detect the work position shift amount, and store those data to the shift register (Option) | ?
67 | STOOL | Select the stated tool No. | This command is used to select the coordinate system of the stationary tool number from among the user coordinate systems | could
71 | LETX | Pose X | Substitute a value for the X component of a pose. LETX, LETY, and LETZ are available only for an already recorded pose. These functions are used in a case where only 1 pose is made and parallel shift is applied for the pose. | ?
72 | LETY | Pose Y | Substitute a value for the Y component of a pose. | ?
73 | LETZ | Pose Z | Substitute a value for the Z component of a pose. | ?
74 | POSESAVE | Pose file save | Pose variables are stored to the pose file. | should
75 | LETVI | Set integer variable | Substitute a value for a global integer variable. Can not substitute for a local variable. | ?
76 | LETVF | Set real variable | Substitute a value for a global float variable. Can not substitute for a local variable. | ?
77 | LETVS | Set strings variable | Substitute a value(string) for a global string variable. Can not substitute for a local variable. | ?
80 | CALLP | Program call | This command is used to call the specified program. | must
83 | JMPP | Program jump | This command is used to jump to the start of the specified program. | should
88 | FCASEEND | Case jump end | This command is used to end the case jump(FCASEI, FCASEN). | ?
90 | GOTO | Line jump | This is used to jump to a designated line or label. | must
91 | GOSUB | Line call | Execute a sub-routine call by a designated line No. or label. | must
92 | END | End | This command is used to end program playback. If the program is a called program, return to the original program. | must
94 | GETPELR | Set real variable(Euler pos) | This command is used to store the current coordinate values (Eulerian angle expressions) in the real number variables | should | START
95 | CHGGUN | Mount Mechanism2 | Connect or disconnect mechanism2(Option) (dedicated to mechanism 2 only) | ?
98 | USE | Select pose file | This function is used to select a pose file. | must | ?
99 | REM | Comment | This command is used to provide comments inside programs. | must
102 | CALLPR | Relative program call | This command is used to call a subprogram and makes the first step position and orientation the same as the current step in the base program and all point positions in the subprogram become relative to that step position. | should | ?
111 | RSCLR | RS232C buffer clear | The send/receive buffer inside the specified RS232C port is cleared. (Option) |  | ?
142 | GETP | Set real variable (coordinate) | This command is used to store the current coordinate values (RPY angle expression) in real number variables. | should | ?
143 | GETPOSE | Set real variable (pose) | This stores the pose variable Pn into the real variable V!. | should | ?
144 | LETPOSE | Set pose variable | This stores the real variable V!. into the pose variable. | should | ?
150 | STIMER | Short timer | Used to wait for a specified period of time. | must | ?
157 | GETANGLE | Set real variable (angle) | This command is used to store the current angle value of each axis in a real number variable. |  | ?
158 | GETFIGURE | Set real variable (figure) | The robot figure is used to store in real number variables. |  | ?
160 | POSAUTO | Disable posture control | Used to disable the posture control for robot posture calculation. |  | ?
161 | LEFTY | Arm config.(left/front) | The left-arm system posture is forcibly selected for calculating the robot postures |  | ?
162 | RIGHTY | Arm config.(right/back) | The right-arm system posture is forcibly selected for calculating the robot postures |  | ?
163 | ABOVE | Elbow config.(above) | The above-the-elbow (less than 180-degree angle formed by J2 axis and J3 axis) posture is forcibly selected for calculating the robot postures. |  | ?
164 | BELOW | Elbow config.(below) | The below-the-elbow (180-degree angle or more formed by J2 axis and J3 axis) posture is forcibly selected for calculating the robot postures. |  | ?
165 | FLIP | Wrist config.(flip) | The wrist-flip posture is forcibly selected for calculating the robot postures. |  | ?
166 | NONFLIP | Wrist config.(non-flip) | The wrist-non-flip posture is forcibly selected for calculating the robot postures. |  | ?
171 | NRLCRD | Select robot language coordinate system | Used to switch functions to a specified user coordinate system. | should | ?
202 | FRANGE | Flange axis rot. config. | The rotational direction of the J6 axis is specified for calculating the robot postures |  | ?
206 | COMPON | Compliance ON | When this function command is executed, the soft compliance control function becomes enabled, and the robot can be moved according to external force. (Option) | must | ?
207 | COMPOFF | Compliance OFF | When this function command is executed, the soft compliance control function becomes disabled. (Option) | must | ?
218 | GUNOPEN | Gun Open | This command is used to change stroke of air gun. |  | ?
230 | COLSEL | Set interference detection level | The threshold value to be considered as interference can be switched during playback. |  | ?
238 | CHGXXGUN | Change Mechanism2 | This is the function command used in mechanism change without electric disconnection, or mechanism change without removing and mounting. |  | ?
248 | EQUALIZECLR | Equalize clear | The equalize setting clear. |  | ?
274 | CNVSYNCCHG | Conveyor synchronize select | Used to select a mechanism that is synchronized with the conveyor with the conveyor synchronization function. | won't
289 | WRISTSINGULA RITY | Wrist singularity control | This makes to robot able to pass through the dead zone with condition that flange surface is the horizontal. | should | ?
301 | CHGMEC | Mount Mechanism | Connect or disconnect the designated mechanism(Option) | won't
302 | CHGXXMEC | Change Mechanism | As for the change mechanism, refer to the function command CHGXXGUN: Change Mechanism (FN238). CHGXXGUN (FN238) is a command exclusive for the mechanism 2, meanwhile, CHXXMEC (FN302) allows you to designate an arbitrary mechanism. Except this point, it is the same command as CHGXXGUN (FN238). | won't | ?
306 | GETTIPCON | Get tip consumption | Used to get tip consumption amount. |  | ?
307 | PRSS | Press brake shelter | This executes retreat actions after work process, in the press brake synchronization function. |  | ?
308 | PRSD | Read press data | This reads a press brake synchronization setting file, in the press brake synchronization function. |  | ?
309 | SETVELO | Set velocity | This command is used to set the speed in an endless axis. | must
310 | INH | Inhibit | This determines to inhibit the fetch control. | should | ?
312 | FBUSREL | Field bus release | In the field bus master, error detection Enabled/Disabled of the specified node is switched. | won't | ?
317 | SETOVR | Set Override | This command is used to set the speed override value.
318 | GETOVR | Get Override | This command is used to get the speed override value.
323 | SETTIPCON | Set tip consumption | Used to set tip consumption amount.
326 | FORCECTRL | Force control | Start the force control.
327 | FORCETOUCH | Force Touch | Start the touch operation.
328 | FORCEEND | Force Control/ Touch End | Ending of the force control and touch shift.
329 | GETFORCE2 | Get Force/Torque Data | Acquire the data for force sensor.
330 | VRESET | Vision reset | Data of the vision sensor is cleared. (Option)
331 | VSTART | Vision start | Start the measurement of vision sensor. (Option)
332 | VWORK | Vision work | Distinguish work with the vision sensor. (Option)
334 | VDATA | Vision data | Get the data from the vision sensor.(Option)
335 | VGROUP | Vision group change | Change the measurement group of the vision sensor.(Option)
336 | VCHKGRP | Vision group check | Check the measurement group of the vision sensor.(Option)
343 | VWAIT | Vision measure wait | The measurement completion of the vision sensor is waited for.(Option)
350 | SLSTART | Seal start | Start the dispensing.
351 | SLEND | Seal end | Stop the dispensing process
352 | SLRELOAD | Reload | Refill the booster pump.
353 | SLREADY | Flow ready | Pressure in the pump is controlled to a specified value.
355 | SLPRS | Seal press ctrl | Start/Stop pressure control in the dispensing process.
356 | SLPRSG | Seal press ctrl 2 | Start/Stop pressure control in the dispensing process. Control level can be designated.
360 | GETFORCE | Get force/torque | The force/torque data are acquirable to a real variable. (Option)
362 | FHCLAMP | FLEXhand Clamp | Execute clamp moiton by FLEXhand. (Option)
363 | FHUNCLAMP | FLEXhand Unclamp | Execute unclamp moiton by FLEXhand (Option)
364 | ADAPTON | Adaptive Motion ON | Starts Adaptive Motion with the specified condition. (Option)
365 | ADAPTOFF | Adaptive Motion OFF | Ends Adaptive Motion. (Option)
366 | FHCLAMP2 | New FH Clamp | Execute clamp moiton by FLEXhand
367 | FHUNCLAMP2 | New FH Unclamp | Execute unclamp moiton by FLEXhand
368 | FHCLAMPDCT | FH Clamping Detection | Detect clamp status by FLEXhand
370 | FORM | Form cut | Cutting operation is performed using the specified form data.
371 | GETTIPRATE | Get tip consumption rate | Used to get move-tip consumption rate.
372 | SETTIPRATE | Set tip consumption rate | Used to set move-tip consumption rate.
373 | CHGENDLESS | Change endless control | The control of the endless rotation axis to change.
379 | FORCEZERO | Force Sensor Zero Adjustment | Set the correction value of the force sensor.
392 | SETTHKERR | Set panel thickness abnormal level | This command is setup (+) and (-) of panel thickness abnormal level detection is specified directly.
400 | JMPPBCD | Program jump(to ext. BCD prog.) | This command enables to externally jump to the program designated by the BCD code.
401 | JMPPBIN | Program jump(to ext. BIN prog.) | The robot jumps to the program externally designated by the binary code.
402 | CALLPBCD | Program call(external BCD prog.) | This command enables to call the program externally designated by the BCD code.
403 | CALLPBIN | Program call(external BIN prog.) | The robot calls the program externally designated by the binary code.
407 | RELMOV | Move of External axis | The designated external axis moves the specified distance from the current position.
408 | SPRAYON | Spray Start | Turn ON the start signal of thermal spraying
409 | SPRAYOFF | Spray End | Turn OFF the start signal of thermal spraying
410 | ICH | Inching | Performs inch the wire with specified time and wire speed
411 | RTC | Retract | Performs to retract the wire with specified time and wire speed.
413 | GE | Gas OFF | Stops the shield gas.
440 | WFP | Fix Pattern Weaving | Starts weaving with the specified waveform, attitude, and frequency.
441 | WAX | Axis Weaving | Starts weaving with the simple harmonic motion of the axes.
442 | WSF | Taught Weaving | This carries out weaving in the taught pattern.
443 | WE | Weaving End | Terminates weaving
450 | FORK | Fork Program | This command is used to start the program of other unit. (Option)
452 | FORKN | ForkN Program | Using a pass count (number of the passes), this command is used to start the program of other unit.(Option)
453 | FORKWAIT | Wait Fork-Program | This command leads the robot to await the completion of the task program of the other unit which was started up by the FORK, FORKI or FORKN command. (Option)
454 | CALLFAR | CallFar Program | This command is used to call the program of other unit. (Option)
456 | CALLFARN | CallFarN Program | Using a pass count (number of passes), this command is used to call the program of other unit. (Option)
470 | SF0 | Wire Extension | This detects and corrects the wire extension. This is used when the touch sensor (AX-WD) is connected.(OPTION)
471 | SF1 | One Direction Search(Touch) | This detects the deviation of a workpiece by a touch sensor. *This is used when the touch sensor (AX-WD) is connected. (Option)
473 | SF3 | Deviation call | This receives the stored deviation and execute a compensation. (Option) *This is used when the touch sensor (AX-WD) and the laser search (AX-RD) are connected.
474 | SF4 | Dev. vector composition | This calculates a new deviation on the basis of stored deviation. This is used when the touch sensor (AX-WD) and the laser search (AX-RD) are connected.
475 | SF5 | Store of tracking deviation | Store the cumulative volume of the weld line tracking augmenter up to the present will be stored in the deviation file.
478 | SF8 | Generation of a DEV. file | Exchange the deviation volume between the general purpose register and the deviation file.
479 | SF9 | Generation of a GAP.file | This stores variable values to a gap file. This is used when the touch sensor (AX-WD) and the laser search (AX-RD) are connected.
480 | ZF1 | One Direction Search(Laser) | This detects the setting deviation of a workpiece. This is used when the laser search (AX-RD) is connected.
483 | ZG1 | High-speed groove search | This searches the groove information at high speed. This s used when the laser search (AX-RD) is connected.
498 | EP | Execution Pass Specification | This designates per pass whether the function commands are to be executed or not in the multi-pass section.
531 | INT2OSIG | Change int to O-signal | Change an integer to O-signal.
550 | CNVI | Conveyor interlock | Robot waits until conveyor register reaches up to the designated distance, stationarily. (Option)
562 | CNVSYNCI | Conveyor interlock(sync.) | Robot waits until conveyor register reaches up to the designated distance, synchronizing to the conveyor. (Option)
564 | PRSI | Press interlock | This sets interlock, in the press brake synchronization function.
565 | FBUSCON | Field bus connect | This function is for a Filedbus master module. After waiting for the connection of the designated node (slave) with time-out condition, continue the program enabling the error detection immediately.
570 | SOCKCREATE | Create Socket | This command is used to create the socket.
571 | SOCKCLOSE | Close the socket | This command is used to close the socket.
572 | SOCKBIND | Bind the socket | This command is used to assign a socket an port No.
573 | SOCKWAIT | Wait for connect | This command is waited for until the connection from the client is done to the allocated port.
574 | SOCKCONNECT | Connect to server | This command is used to connect to server.
575 | SOCKSEND | Send data | This command is used to transmit the data stored in the pecified buffer.
576 | SOCKSENDSTR | Send string | This command is used to transmit the specified string.
577 | SOCKRECV | Receive data | This command is used to receive the data.
580 | SETSTR | Set buffer (string) | This command is used to stored string at an arbitrary position in the buffer.
581 | SETINT | Set buffer (integer) | This command is used to stored integer value at an arbitrary position in the buffer.
582 | SETREAL | Set buffer (real) | This command is used to stored real value at an arbitrary position in the buffer.
583 | SETBYTE | Set buffer (byte) | This command is used to stored byte data at an arbitrary position in the buffer.
584 | GETSTR | Get buffer (string) | This command is used to read data from the buffer, and to store data in the string variable.
585 | GETINT | Get buffer (integer) | This command is used to read data from the buffer, and stored the integer variable.
586 | GETREAL | Get buffer (real) | This command is used to read data from the buffer, and stored the real variable.
587 | GETBYTE | Get buffer (byte) | This command is used to read one byte data from the buffer, and stored the integer variable.
590 | LCALLP | Program call with Arguments | This command is used to call the specified program. At this time, ten real numbers can pass the arguments to the program.
593 | LCALLMCR | Call User Task Program with Arguments | This command is used to call the specified user task program. At this time, ten real numbers can pass the arguments to the program.
595 | CNVI2 | Conveyor Interlock 2 | Robot waits until conveyor register reaches up to the designated distance, stationarily
598 | FOPEN | File Open | Close the opened file.
600 | NOP | NOP | No operation
601 | * | Label | Label. This is used as a label that can be referred by GOTO command etc.
603 | ONGOTO | ON GOTO Jump | Next command(jump/call) is determined by the value of condition. It&apos;s order is 1,2,3… from left.
604 | FOR | Loop Start | This is loop command. Loop starts here. See also; NEXT(FN605)
605 | NEXT | Loop End | Please refer to "FOR"(FN604).
606 | PRINT | Print String | Please refer to "PRINT"( FN101).
607 | WINDOW | User screen open/close | Open user screen, or close user screen.
608 | TITLE | User screen title | This is to draw the title of user screen.
609 | CLS | Clear user screen | This is to clear the user screen. (Paint screen with back ground color.)
610 | LOCATE | Locate the display pos | This command is used to specify the position of the character displayed on the user screen.
611 | GLINE | Display position specification | This command is used for the user screen to draw the straight line.
612 | GBOX | Draw the box | This command is used for the user screen to draw the box.
613 | BARC | Draw the arc | This command is used for the user screen to draw the arc.
614 | GPAINT | Paint | This command is used to paint out the enclosed area on the user screen.
615 | GSETP | Draw the pixel | This command is used for the user screen to draw a pixel.
616 | COLOR | Designate color | This can designate the color used in color graphics command. Total 16 colors (0 to 15) are available. 0; Black 1: Gray 2: Dark Blue 3: Blue 4: Dark Green 5: Green 6: Dark Sky Blue 7: Sky Blue 8: Dark Red 9: Red 10:Purple 11:Pink 12:Dark Yellow 13:Yellow 14:Light Gray 15:White
617 | BGCOLOR | Designate back ground color | This can designate the background color used in color graphics command.(CLS, PRINT) Total 16 colors (0 to 15) are available.
619 | EXIT | User task end | This can terminate the user task.
620 | PAUSE | Pause user task | This can make a brief stop of user task.
621 | OPENMCR | Open user task | Start user task program
622 | WAITMCR | Wait user task | Wait for the end of user task program
623 | GARC | Display ellipse | This command is used for the user screen to draw the ellipse.
626 | MODUSRCOORD | Modify User coordinate | Modifies the existent user coordinates using pose variables
627 | GETUSRCOORD | Get user coordinate | Get the existent user coordinates
628 | LETLI | Set local integer variable | Sets the value into the specified local integer variable register.
629 | LETLF | Set local real variable | Sets the value into the specified local real variable register.
630 | LETCOORDP | Let pose variable | Stores the pose data recorded by the specified rectangular coordinates value in the pose variables.
631 | CALMATRIX | Calculation matrix | Calculation matrix
632 | LETPE | Let pose element | Stores the pose element recorded by the specified rectangular coordinates value in the pose variables.
634 | LET | Let variable | Sets the variable of the same type.
635 | ADDP | Add pose variable | Adds the value of pose variable.
637 | ADDVI | Add integer variable | Adds the value of integer variable.
638 | ADDVF | Add real variable | Adds the value of real variable.
639 | SUBVI | Subtract integer variable | Subtracts the value of integer variable.
640 | SUBVF | Subtract real variable | Subtracts the real variable.
641 | MULVI | Multiply integer variable | Multiplies the integer variables.
642 | MULVF | Multiply real variable | Multiplies the real variables.
643 | DIVVI | Divide integer variable | Divides the value of integer variable.
644 | DIVVF | Divide real variable | Divides the value of real variable.
645 | MOVEX | Movement (Unified format) | Move the robot based on this controller original format. Position data can be given in any of Cartesian coordinates, joint values and encoder data.
647 | LETC | Integer variable setting | Used to make setting of values to integer variable registers specified.
648 | ASIN | LET ASIN function_ | This is available only when connected with a weld power interface.
649 | ACOS | LET ACOS function | Get ACOS variables
650 | TIMER | Let TIMER function | Sets the time value passed since the power-on into the specified real variable register.
651 | SQR | Let SQR function | Calculates the square root of the real number.
652 | SIN | Let SIN function | Calculates the SIN value of real number.
653 | COS | Let COS function | Calculates the COS value of real number.
654 | TAN | Let TAN function | Calculates the TAN value of real number.
655 | ATN | Let ATN function | Calculates the ATN value of real number.
656 | ATN2 | Let ATN2 function | Calculates the ATN2 value of real number.
657 | ABS | Let ABS function | Calculates the absolute value of real number.
658 | MIN | Let MIN function | Calculates a smaller real number out of two.
659 | MAX | Let MAX function | Calculates a larger real number out of two.
663 | WHILE | WHILE loop | Execute the instruction in WHILE-ENDW repeatedly until the condition doesn&apos;t consist.
664 | ENDW | WHILE end | It is terminator of the WHILE-ENDW structure.
667 | WFXP | Fixed pattern weaving (Variable) | Starts weaving with the specified waveform, attitude, and frequency.
668 | WAXV | Axis Weaving (variable) | Starts weaving with the simple harmonic motion of the axes.
670 | FORKMCR | Fork Usertask Program | This command is used to start the specified user task program.
671 | CALLMCR | Call usertask Program | This command is used to call the specified user task program.
672 | FORKMCRTM | Fork User Task Program (time) | This command is used to start the specified user task program. Furthermore, the command enables advance execution to be specified.
673 | FORKMCRDST | Fork User Task Program (distance) | This command is used to start the specified user task program with advancing distance.
680 | JMPPV | Program jump(Variable)_ | This command enables to jump to the specified task program top._
681 | JMPPIV | Program jump (I-cond…)(Variable) | This command enables to jump to the specified task program top.
682 | JMPPNV | Program jump(freq…)(Variable) | This command enables to jump to the specified task program top by the passing number.
683 | GFONT | Set the font_ | The font of the user screen is set._
684 | GSOFTKEY | Create soft key_ | Create a soft key on the user screen._
685 | GMSGBOX | Create message box_ | Create a message box on the user screen._
686 | SWITCH | SWITCH | Two or more conditions are judged.
687 | CASE | CASE | Two or more conditions are judged.
688 | BREAK | BREAK | End the execution of an innermost instruction that encloses this with the loop or the condition structure. The control shifts to the instruction immediately after the ended instruction.
689 | ENDS | SWITCH end | It is a terminator of the SWITCH-ENDS structure.
690 | CALLPV | Program call(Variable) | This command enables to call the specified task program.
691 | CALLPIV | Program call(I-cond…)(Variable) | Call the specified task program.
692 | CALLPNV | Program call(freq…)(Variable) | This command enables to call the specified task program by the passing number.
693 | CALLFARV | CallFar Program(variable) | Call the task program in other unit.
695 | CALLFARNV | CallFarN Program(Variable) | Call the task program in other unit by the passing frequency.
696 | GACTIVE | Active user window | Switch the active of the user window.
697 | INCLUDE | Translate table included (file) | The conversion rule is read from “inc file”
698 | INCLUDEIO | Translate table included (I/O) | The conversion rule is read from “I/O NAME”.
699 | CLRREGWR | Clear register of written sts | Clear the written flag of shift register. (Option)
700 | MESPOS | Taking of a Measuring/Reference point | This is to specify the measurement point.
701 | MESQCP | Taking of a Quick check point | Obtain and store the quick check pints.
702 | CALIBROB | Calibration Execution | This is to execute deviation revision against the task program as a calibration target.
703 | CPRIMCR | Change usertask priority | The function changes the usertask priority.
725 | AIMBASEPL | Aimed angle standard plane selection | This switches between the standard planes of aimed angle.
726 | AIMREFPT | Aimed angle standard plane selection | This switches between the standard planes of aimed angle.
801 | DIM | Any variable | You can define some variables as Integer, real and Array, as you like.
803 | ExitProc | Exit User Procedure_ | Stop procedure routine and back to source procedure_
804 | EndProc | End Procedure | Finish and exit Procedure, and back to source procedure
805 | RetProc | Return User Procedure_ | Set a return value of user procedure_
806 | CallProc | Call User Procedure | Call User procedure
809 | POS2POSE | Set Pose Variable (position)_ | Set a position variable(As Position)to Pose variable Pn_
810 | ANG2POSE | Set Pose Variable (Angle)_ | Set an Angle variable(As Angle)to Pose variable Pn_
811 | ENCS2POSE | Set Pose Variable (encoder) | Set an encoder variable(As Encoder)to Pose variable Pn
812 | POSE2POS | Set position Variable (pose)_ | Set a Pose variable Pn to position variable(As position)_
813 | ANG2POS | Set position Variable (angle)_ | Set an angle variable(As angle) to position variable(As position)_
814 | ENC2POS | Set position Variable (encoder) | Set an encoder variable(As encoder) to position variable(As position)
815 | POSE2ANG | Set angle Variable (pose)_ | Set Pose variable Pn to Angle variable(As Angle)_
816 | POS2ANG | Set angle Variable (position)_ | Set a position variable(As position) to Angle variable(As Angle)
817 | ENC2ANG | Set angle Variable (encoder) | Set an encoder variable(As encoder) to Angle variable(As Angle)
818 | POSE2ENC | Set encoder Variable (pose)_ | Set Pose variable Pn to encoder variable(As encoder)_
819 | POS2ENC | Set encoder Variable (position)_ | Set a position variable(As position) to encoder variable(As encoder)_
820 | ANG2ENC | Set encoder Variable (angle)_ | Set an angle variable(As angle) to encoder variable(As encoder)_
821 | CVTCOORDPOS | Coord. Trans (position) | Translate a position variable(As Position㸧to a designated coordinate.
822 | GETPOS | Set position variable (pos.data)_ | Substitute robot position to positional variables_
823 | GETANG | Set angle variable (pos.data)_ | Substitute robot position to angle variables_
824 | GETENC | Set encoder variable (pos.data) | Substitute robot position to encoder variables
825 | OPEPOSE | Extraction pose Variable | Substitute or Extract a pose variable to a global real variable (V!) or local real variable (L!)._
826 | OPEPOS | Extraction position Variable | Substitute or Extract a position variable to a global real variable (V!) or local real variable (L!)._
827 | OPEANG | Extraction angle Variable | Substitute or Extract an angle variable to a global real variable (V!) or local real variable (L!)._
828 | OPEENC | Extraction encoder Variable | Substitute or Extract an encoder variable to a global integer variable (V%) or local integer variable (L%), any integer variable._
830 | GETTOOL | Get Tool Parameters | This command is used to get the tool parameter values.
831 | SETTOOL | Set Tool Parameters | This command is used to set the tool parameter values from real variable register.
833 | KILLMCR | Kill UserTask | Stop the specified user task from function commands in robot program or user task.
834 | CHKMCR | Check UserTask | Check the specified user task status from function commands in robot program or user task.
835 | MSRTM | Measure Time | Measure processing time from start-point A to end-point B.
880 | APP_CALL | Call User application | Offset can be designated using distance or time. (OPTION)
883 | APP_FORK | Fork User application | Start the user application.
886 | APP_WAIT | Wait User application | Wait before the end user application.
890 | APP_SHOW | Show User application | Show me the user application.
891 | APP_HIDE | Hide User application | Hide the user application.
892 | APP_CEVENT | Create event the User application | Create an event in the User application.
893 | APP_WEVENT | Wait event the User application | Wait for the event from the User application.
- | MOVE | Movement (Cartesian coordinates or pose designation) | Move the robot based on a traditional Cartesian coordinate system of NACHI AW controller.(XYZRPY)
- | MOVEJ | Movement (Axis values) | Move the robot using joint values(angles) in NACHI AW controller format.

## All (3)
FN Code | SLIM Command | Found on Nachi | Name | Description | MoSCoW | Investigate
0 | ALLCLR | Yes | Output signal all reset | This command is used to set all the output signals to OFF. | should
20 | JMP | Yes | Step jump | The robot jumps to the step specified in the same program. | must
21 | CALL | Yes | Step call | This command is used to call the step which has been specified in the same program. | must
22 | RETURN | Yes | Step return | This command is used to return the robot to the step following the one which executed the step call command in the same program. The commands that call a sub-routine are CALL, CALLI, CALLN, and GOSUB. Normally, only GOSUB is used in robot language. | must
23 | JMPI | Yes | Step jump(I-condition) | Using an input signal, this command causes the robot to jump to the step specified in the same program. | should
24 | CALLI | Yes | Step call(I-condition) | Using an input signal, this command is used to call the step which has been specified in the same program. | should
25 | RETI | Yes | Step return(I-condition) | Using an input signal, this command is used to return the robot to the step following the one which executed the step call command in the same program. | should
26 | JMPN | Yes | Step jump(freq. condition) | Using a pass count (number of passes), the robot jumps to the step specified in the same program. | ?
27 | CALLN | Yes | Step call(freq. condition) | Using a pass count (number of passes), this command is used to call a step specified in the same program. | ?
28 | RETN | Yes | Step return(freq. condition) | Using a pass count (number of passes), this command is used to return the robot to the step following the one which executed the step call command in the same program. | ?
29 | RINT | Yes | Robot interrupt(I-condition) | Executing step is interrupted by input signal | should
30 | RINTA | Only | Robot interrupt (Analog) | -
31 | COLDET | No | Collision detection | Executing step is interrupted by collision detection. | ?
32 | SET | Yes | Output signal set | This command is used to set one of the general-purpose output signals to ON. | should
33 | WELDCND | No | Spot condition output | This function outputs signals assigned to the "weld condition output." | ?
34 | RESET | Yes | Output signal reset | This command is used to set one of the general-purpose output signals to OFF. | should
35 | SETMD | Yes | Output sig(ON/OFF/delay/pulse) | This command is used to set one of the general-purpose output signals to come with a pulse or delay and to ON or OFF. | could
36 | OnErrGoto | No | Error interrupt | Call the step/label, when an error or alarm occurs. | ?
37 | RETURNERR | No | Error interrupt return | Return from error interrupt processing. | ?
38 | SERVOON | No | Servo ON | Turn on the servo. | ?
41 | STOP | Yes | Robot stop | This command is used to stop the robot. | must
42 | STOPI | Yes | Robot stop(I-condition) | Using an input signal, this command is used to stop the robot. | should
43 | OUTDIS | Yes | Discrete output signal | This command is used to set the general-purpose output signals in any group to ON or OFF using the discrete format. | ?
44 | OUT | Yes | Binary output signal | This command is used to set the general-purpose output signals in any group to ON or OFF using the binary format. | should
45 | EXT_TRACK |  | External tracking | External tracking | ?
46 | AOUT |  | Analog output | The TCP (robot tool center point) linear speed and other data are output as analog voltages. | won't
47 | PALLET2 | Yes | Palletize start | Start palletizing based on the pre-designed palletizing pattern. (OPTION) | won't
48 | PALLET2_END | Yes | Palletize end | Finish palletizing based on the pre-designed palletizing pattern. Confirmation signal can be output. (OPTION) | won't
49 | PALLET2_RESE T | Yes | Palletize reset | When a condition signal has been input, the palletize counter is forcibly reset. (palletizing operation is forcibly terminated) (OPTION) | won't
50 | DELAY | Yes | Timer delay | This command is used to place the robot in the standby status. | must
51 | SREQ | Yes | Shift data request | The command requests the shift amount data from the external device using the serial port. Once it has been input from the external device, the shift amount data is stored in the specified shift register. | ?
52 | SHIFTR | Yes | Shift | The start or end of the shift operation is specified. When shift operation start has been specified, the shift operation is performed on the basis of the shift amount stored in the specified shift register. | ?
53 | LOCCVT | Yes | Coord. trans(shift value) | It is possible to proceed with playback while offsetting each recorded point based on the difference (skew amount) measured beforehand between the recorded position of the three points serving as the reference and the actual position obtained from the visual device, etc. (OPTION) | ?
54 | LOCCVT1 | Yes | Coord. trans(posi. value) | It is possible to proceed with playback while offsetting each recorded point based on the difference (skew amount) measured beforehand between the recorded position of the three points serving as the reference and the actual position obtained from the visual device, etc. | ?
55 | CNVSYNC | Yes | Conveyor counter reset | Reset conveyor counter (Option) | ?
58 | SHIFTA | Yes | XYZ shift | The playback position is shifted in parallel (Option) | ?
59 | SEA | Yes | Search | Detect the work position shift amount, and store those data to the shift register (Option) | ?
65 | DSPALLET | Yes | Direction select palletize | This limits the shift direction, and it is started by the palletizing work. (Option) | ?
67 | STOOL | Yes | Select the stated tool No. | This command is used to select the coordinate system of the stationary tool number from among the user coordinate systems | could
68 | LETR | Yes | Set shift value | The shift amount data is set in the specified shift register. (Option) | ?
69 | ADDR | Yes | Add shift value | The specified values in the specified shift register are added up. (Option) | ?
71 | LETX | Yes | Pose X | Substitute a value for the X component of a pose. LETX, LETY, and LETZ are available only for an already recorded pose. These functions are used in a case where only 1 pose is made and parallel shift is applied for the pose. | ?
72 | LETY | Yes | Pose Y | Substitute a value for the Y component of a pose. | ?
73 | LETZ | Yes | Pose Z | Substitute a value for the Z component of a pose. | ?
74 | POSESAVE | Yes | Pose file save | Pose variables are stored to the pose file. | should
75 | LETVI | Yes | Set integer variable | Substitute a value for a global integer variable. Can not substitute for a local variable. | ?
76 | LETVF | Yes | Set real variable | Substitute a value for a global float variable. Can not substitute for a local variable. | ?
77 | LETVS | Yes | Set strings variable | Substitute a value(string) for a global string variable. Can not substitute for a local variable. | ?
80 | CALLP | Yes | Program call | This command is used to call the specified program. | must
81 | CALLPI | Yes | Program call(I-condition) | Using an input signal, this command is used to call the specified program. | could
82 | CALLPN | Yes | Program call(freq. condition) | Using a pass count (number of passes), this command is used to call the specified program. | could
83 | JMPP | Yes | Program jump | This command is used to jump to the start of the specified program. | should
84 | JMPPI | Yes | Program jump(I-condition) | Using an input signal, this is used to jump to the start of the specified program. | could
85 | JMPPN | Yes | Program jump(freq. condition) | Using a pass count (number of passes), this command is used to jump to the start of the specified program. | could
86 | FCASEN | Yes | Case jump(freq. condition) | Using a pass count (number of passes), this command is used to select one of a multiple number of steps and execute it. | ?
87 | FCASEI | Yes | Case jump(I-condition) | Using an input signal, this command is used to select one of a multiple number of steps and executes it. | ?
88 | FCASEEND | Yes | Case jump end | This command is used to end the case jump(FCASEI, FCASEN). | ?
90 | GOTO | Yes | Line jump | This is used to jump to a designated line or label. | must
91 | GOSUB | Yes | Line call | Execute a sub-routine call by a designated line No. or label. | must
92 | END | Yes | End | This command is used to end program playback. If the program is a called program, return to the original program. | must
94 | GETPELR | Yes | Set real variable(Euler pos) | This command is used to store the current coordinate values (Eulerian angle expressions) in the real number variables | should | START
95 | CHGGUN | Yes | Mount Mechanism2 | Connect or disconnect mechanism2(Option) (dedicated to mechanism 2 only) | ?
98 | USE | Yes | Select pose file | This function is used to select a pose file. | must | ?
99 | REM | Yes | Comment | This command is used to provide comments inside programs. | must
100 | SETO | Yes | Consecutive output signal ON/OFF | This command is used to set any number of consecutive general-purpose output signals to ON or OFF altogether. | could | ?
101 | PRINT | Yes | Output strings | The character string data is output to the screen or specified RS232C serial port. | must
102 | CALLPR | Yes | Relative program call | This command is used to call a subprogram and makes the first step position and orientation the same as the current step in the base program and all point positions in the subprogram become relative to that step position. | should | ?
103 | CALLPRI | Yes | Conditional relative program call | Using an input signal, this command is used to call the specified program. |  | above
104 | CALLPRN | Yes | Relative program call (freq. condition) | Using a pass count (number of passes), this command is used to call the specified program. |  | above
105 | SETM | Yes | Output signal | This command is used to set any general-purpose output signal to ON or OFF | could
111 | RSCLR | Yes | RS232C buffer clear | The send/receive buffer inside the specified RS232C port is cleared. (Option) |  | ?
113 | CHGCOORD | Yes | Change coord. No.(shift) | This makes it possible to select the number of the user coordinate system used to implement shifts based on the coordinate system. The number of the user coordinate system must be selected without fail before implementing shift-related commands based on the coordinate system. | must | ?
119 | SPOT | No | Spot welding | Execute spot welding in accordance with pre-defined sequence. | won't | ?
127 | WAITR | Yes | Wait shift value receive | This initiates a jump to the shelter step when the robot has been waiting for the shift amount data to be input from the external source into the specified shift register and the data has not been input within the specified time. (Option) |  | ?
142 | GETP | Yes | Set real variable (coordinate) | This command is used to store the current coordinate values (RPY angle expression) in real number variables. | should | ?
143 | GETPOSE | Yes | Set real variable (pose) | This stores the pose variable Pn into the real variable V!. | should | ?
144 | LETPOSE | Yes | Set pose variable | This stores the real variable V!. into the pose variable. | should | ?
145 | GETSFT | Yes | Set real variable (shift) | This command replaces the values of the specified shift register with the specified real number variables (7 consecutive variables are used). |  | ?
150 | STIMER | Yes | Short timer | Used to wait for a specified period of time. | must | ?
157 | GETANGLE | Yes | Set real variable (angle) | This command is used to store the current angle value of each axis in a real number variable. |  | ?
158 | GETFIGURE | Yes | Set real variable (figure) | The robot figure is used to store in real number variables. |  | ?
160 | POSAUTO | Yes | Disable posture control | Used to disable the posture control for robot posture calculation. |  | ?
161 | LEFTY | Yes | Arm config.(left/front) | The left-arm system posture is forcibly selected for calculating the robot postures |  | ?
162 | RIGHTY | Yes | Arm config.(right/back) | The right-arm system posture is forcibly selected for calculating the robot postures |  | ?
163 | ABOVE | Yes | Elbow config.(above) | The above-the-elbow (less than 180-degree angle formed by J2 axis and J3 axis) posture is forcibly selected for calculating the robot postures. |  | ?
164 | BELOW | Yes | Elbow config.(below) | The below-the-elbow (180-degree angle or more formed by J2 axis and J3 axis) posture is forcibly selected for calculating the robot postures. |  | ?
165 | FLIP | Yes | Wrist config.(flip) | The wrist-flip posture is forcibly selected for calculating the robot postures. |  | ?
166 | NONFLIP | Yes | Wrist config.(non-flip) | The wrist-non-flip posture is forcibly selected for calculating the robot postures. |  | ?
167 | GSEA | No | Servo gun search | This command is used to detect the electrode tip consumption of the servo gun. |  | ?
169 | SPDDOWNA | Yes | Analog input speed override | The playback speed of the robot is changed in accordance with the input voltage. (Option) | could
171 | NRLCRD | Yes | Select robot language coordinate system | Used to switch functions to a specified user coordinate system. | should | ?
190 | ROLHEMST | No | Start roller hem | Execute roller hem in accordance with pre-defined condition. |  | ?
191 | ROLHEMEND | No | Finish roller hem | Finish the roller hem pressing. |  | ?
192 | ROLHEMCTRL | No | Change control of roller hem | Change the control of roller hem during execution of roller hemming. |  | ?
193 | ROLHEMCHG | No | Change roller hem condition | Change the roller hem conditions during pressurization. |  | ?
199 | SPOTIWB1 | No | Spot welding | Execute spot welding in accordance with pre-defined sequence. dedicated to welding I/FMEDbus only (Option) | won't | ?
202 | FRANGE | Yes | Flange axis rot. config. | The rotational direction of the J6 axis is specified for calculating the robot postures |  | ?
206 | COMPON | No | Compliance ON | When this function command is executed, the soft compliance control function becomes enabled, and the robot can be moved according to external force. (Option) | must | ?
207 | COMPOFF | No | Compliance OFF | When this function command is executed, the soft compliance control function becomes disabled. (Option) | must | ?
218 | GUNOPEN | No | Gun Open | This command is used to change stroke of air gun. |  | ?
224 | REGC | Yes | Shift register copy | Data is copied between shift registers. (Option) |  | ?
229 | GSEA_ORDER | No | Servo gun search order | Servo gun search2 is execute before servo gun search1 |  | ?
230 | COLSEL | Yes | Set interference detection level | The threshold value to be considered as interference can be switched during playback. |  | ?
238 | CHGXXGUN | Yes | Change Mechanism2 | This is the function command used in mechanism change without electric disconnection, or mechanism change without removing and mounting. |  | ?
245 | SEAMST | No | Seam weld start | Start the seam welding. | won't
246 | SEAMEND | No | Seam weld end | Stop the seam welding. | won't
247 | SEAMSPD | No | Seam electrode speed | Set the electrode rotation speed while welding. | won't | ?
248 | EQUALIZECLR | No | Equalize clear | The equalize setting clear. |  | ?
249 | PALLET3 | Yes | Palletize start_ | Start palletizing based on the pre-designed palletizing pattern._ | won't
250 | PALLET3_END | Yes | Palletize end_ | Finish palletizing based on the pre-designed palletizing pattern. | won't
251 | PALLET3_RESE T | Yes | Palletize reset_ | The palletize counter is forcibly reset. (palletizing operation is forcibly terminated)_ | won't
252 | PAUSEINPUT | Yes | Pause Input | The robot is pause when the designated [Pause input] signal is turned off. |  | ?
254 | SEAMANG | No | Seam angle correction | Seam angle correction is start / end. | won't | ?
264 | MULTIM | Yes | Multi output signal | This command is used to set the pre-defined multiple output signals to ON or OFF using the binary format. | should
265 | TIPDRESS | No | Tip dress | Execute the tip dress of spot welding gun. | won't | ?
268 | SPOT2 | No | Spot welding | By recording the spot welding function to the welding step, spot welding can be carried out by a designated sequence | won't
270 | SGTIPRST | No | Reset consumption | Reset the tip consumption of designated servo gun | won't
271 | INPUT | Yes | Strings input | This receives the character string data from the specified communication (serial) port, and holds it in the specified character string variable. (Option) |  | ?
274 | CNVSYNCCHG | No | Conveyor synchronize select | Used to select a mechanism that is synchronized with the conveyor with the conveyor synchronization function. | won't
275 | LOCCVT3 | Yes | Base angle shift | The start or end of the shift operation is specified. When shift operation start has been specified, the shift operation is performed on the basis of the shift amount stored in the specified shift register. |  | ?
276 | GETCNVYREG | Only | Conveyor Register | -
277 | SPDDOWND | Yes | Digital input speed override | The playback speed of the robot is changed in accordance with digital input signals | must | ?
278 | DOUT | Yes | Digital output | The TCP (robot tool center point) linear speed and other data are output using general-purpose output signals. | must | ?
279 | SGSPRT | No | Servo gun separation | Servo gun separated status is changed. | won't
280 | DPRESETM | Yes | Advanced output (distance) | This command is used to set one of the general-purpose output signals with advancing distance | won't | ?
282 | WELDGRP | No | Weld condition with group | When this function command is executed, the welding machine number to be used by the welding function (FN119) and the welding condition group number are designated. | won't
287 | EQUALIZE | No | Equalize value | This command is used to the equalizing motion as defined by the servo gun. | won't
288 | WRISLIM | Only | Switch wrist posture limit | -
289 | WRISTSINGULA RITY | No | Wrist singularity control | This makes to robot able to pass through the dead zone with condition that flange surface is the horizontal. | should | ?
295 | DYNCALIBROB | Only | Robot calibration | -
296 | DYNMESPOS | Only | Measurement point | -
297 | DYNEVENT | Only | General event | -
301 | CHGMEC | Yes | Mount Mechanism | Connect or disconnect the designated mechanism(Option) | won't
302 | CHGXXMEC | Yes | Change Mechanism | As for the change mechanism, refer to the function command CHGXXGUN: Change Mechanism (FN238). CHGXXGUN (FN238) is a command exclusive for the mechanism 2, meanwhile, CHXXMEC (FN302) allows you to designate an arbitrary mechanism. Except this point, it is the same command as CHGXXGUN (FN238). | won't | ?
303 | SYNCSPOT | No | Sync spot welding | Enabling to perform synchronous welding with two servo guns. | won't
306 | GETTIPCON | No | Get tip consumption | Used to get tip consumption amount. |  | ?
307 | PRSS | Yes | Press brake shelter | This executes retreat actions after work process, in the press brake synchronization function. |  | ?
308 | PRSD | Yes | Read press data | This reads a press brake synchronization setting file, in the press brake synchronization function. |  | ?
309 | SETVELO | No | Set velocity | This command is used to set the speed in an endless axis. | must
310 | INH | Yes | Inhibit | This determines to inhibit the fetch control. | should | ?
311 | SEAMTHICK | No | Seam panel thick | Set the thickness of the work. | won't
312 | FBUSREL | Yes | Field bus release | In the field bus master, error detection Enabled/Disabled of the specified node is switched. | won't | ?
313 | SEAMOV | No | Seam override | Set the electrode rotation speed override. | won't
314 | SPOTC | No | Spot welding execution | Execute spot welding in accordance with pre-defined sequence.
315 | SREQ2 | Yes | Shift amount request (binary) | The command requests the shift amount data (binary data) from the external device using the serial port. Once it has been input from the external device, the shift amount data is stored in the specified shift register.
316 | SYNCSPOTIWB | No | Sync spot welding | Enabling to perform synchronous welding with two servo guns. 㸦dedicated to welding I/F㸻MEDbus only㸧(option)
317 | SETOVR | No | Set Override | This command is used to set the speed override value.
318 | GETOVR | No | Get Override | This command is used to get the speed override value.
319 | AUTOZERO | No | Analog input auto zero set | Auto zero the analog input signal is executed. (Option)
323 | SETTIPCON | No | Set tip consumption | Used to set tip consumption amount.
326 | FORCECTRL | No | Force control | Start the force control.
327 | FORCETOUCH | No | Force Touch | Start the touch operation.
328 | FORCEEND | No | Force Control/ Touch End | Ending of the force control and touch shift.
329 | GETFORCE2 | No | Get Force/Torque Data | Acquire the data for force sensor.
330 | VRESET | No | Vision reset | Data of the vision sensor is cleared. (Option)
331 | VSTART | No | Vision start | Start the measurement of vision sensor. (Option)
332 | VWORK | No | Vision work | Distinguish work with the vision sensor. (Option)
333 | VSHIFT | No | Vision shift | Get the shift value from the vision sensor. (Option)
334 | VDATA | No | Vision data | Get the data from the vision sensor.(Option)
335 | VGROUP | No | Vision group change | Change the measurement group of the vision sensor.(Option)
336 | VCHKGRP | No | Vision group check | Check the measurement group of the vision sensor.(Option)
342 | VLOCCVT | No | Vision location convert | The start or end of the shift operation with the vision sensor are specified. When shift operation start has been specified, the shift operation is performed on the basis of the shift amount stored in the specified shift register. (Option)
343 | VWAIT | No | Vision measure wait | The measurement completion of the vision sensor is waited for.(Option)
350 | SLSTART | No | Seal start | Start the dispensing.
351 | SLEND | No | Seal end | Stop the dispensing process
352 | SLRELOAD | No | Reload | Refill the booster pump.
353 | SLREADY | No | Flow ready | Pressure in the pump is controlled to a specified value.
355 | SLPRS | No | Seal press ctrl | Start/Stop pressure control in the dispensing process.
356 | SLPRSG | No | Seal press ctrl 2 | Start/Stop pressure control in the dispensing process. Control level can be designated.
360 | GETFORCE | No | Get force/torque | The force/torque data are acquirable to a real variable. (Option)
362 | FHCLAMP | No | FLEXhand Clamp | Execute clamp moiton by FLEXhand. (Option)
363 | FHUNCLAMP | No | FLEXhand Unclamp | Execute unclamp moiton by FLEXhand (Option)
364 | ADAPTON | No | Adaptive Motion ON | Starts Adaptive Motion with the specified condition. (Option)
365 | ADAPTOFF | No | Adaptive Motion OFF | Ends Adaptive Motion. (Option)
366 | FHCLAMP2 | No | New FH Clamp | Execute clamp moiton by FLEXhand
367 | FHUNCLAMP2 | No | New FH Unclamp | Execute unclamp moiton by FLEXhand
368 | FHCLAMPDCT | No | FH Clamping Detection | Detect clamp status by FLEXhand
370 | FORM | No | Form cut | Cutting operation is performed using the specified form data.
371 | GETTIPRATE | No | Get tip consumption rate | Used to get move-tip consumption rate.
372 | SETTIPRATE | No | Set tip consumption rate | Used to set move-tip consumption rate.
373 | CHGENDLESS | No | Change endless control | The control of the endless rotation axis to change.
374 | PALLET3_APR | Yes | Palletize approach selection_ | Starts approaching motion._
375 | PALLET3_OPT | Yes | Palletize optimize path_ | Optimize Step position based on the locus of previous step and following step_
376 | PALLET3_SELG R | Yes | Palletize select grasp position_ | Select Work grasp position from registered by Palletize pattern.
377 | PALLET3_GETR EG | Yes | Get palletize register_ | Store some palletize register to some variables._
378 | PALLET3_SETR EG | Yes | Set palletize register_ | Set some variables to some palletize registers._
379 | FORCEZERO | No | Force Sensor Zero Adjustment | Set the correction value of the force sensor.
388 | PALLET3_SELZ | Yes | Palletize select height(Z) | The function compares the Z-axis value of target step and the Z-axis value of reference step after palletizing shift by using target palletizing number set by the first parameter of the function, and then Z-axis value of target step will be adjust higher value of both.
392 | SETTHKERR | No | Set panel thickness abnormal level | This command is setup (+) and (-) of panel thickness abnormal level detection is specified directly.
393 | PALLET3_GETS FT | No | Get palletize shift value | Store palletize shift value to some variables.
394 | PALLET3_SELZ JMP | No | Palletize select height (z) step jump | The function compares the Z-axis value of target step and the Z-axis value of reference step after palletizing shift by using target palletizing number set by the first parameter of the function, and then Z-axis value of target step will be adjust higher value of both.
395 | PALLET3_SELZ SFT | No | Palletize select height (z) step jump | The function compares the Z-axis value of target step and the Z-axis value of reference step after palletizing shift by using target palletizing number set by the first parameter of the function, and then Z-axis value of target step will be adjust higher value of both. In addition, the shift amount ratio amount specified in the palletizing shift, it will shift operation.
396 | SETMSECTION | No | Sectional signal output | This command is used to set any general-purpose output signal to ON or OFF. In selecting the step between ON to OFF, the signal always turns ON.
400 | JMPPBCD | Yes | Program jump(to ext. BCD prog.) | This command enables to externally jump to the program designated by the BCD code.
401 | JMPPBIN | Yes | Program jump(to ext. BIN prog.) | The robot jumps to the program externally designated by the binary code.
402 | CALLPBCD | Yes | Program call(external BCD prog.) | This command enables to call the program externally designated by the BCD code.
403 | CALLPBIN | Yes | Program call(external BIN prog.) | The robot calls the program externally designated by the binary code.
407 | RELMOV | Yes | Move of External axis | The designated external axis moves the specified distance from the current position.
408 | SPRAYON | No | Spray Start | Turn ON the start signal of thermal spraying
409 | SPRAYOFF | No | Spray End | Turn OFF the start signal of thermal spraying
410 | ICH | No | Inching | Performs inch the wire with specified time and wire speed
411 | RTC | No | Retract | Performs to retract the wire with specified time and wire speed.
412 | GS | No | Gas ON | Starts to output the shield gas.
413 | GE | No | Gas OFF | Stops the shield gas.
414 | AS | No | Arc start | Starts arc welding with the specified conditions.
415 | AE | No | Arc end | Terminates arc welding with the specified conditions. This is available only when connected with a weld power interface.
418 | ASM | No | Multi Pass Welding Start | This starts the multi-pass welding under the designated conditions.
419 | AEM | No | Multi Pass Welding End | This ends the multi-pass welding under the designated conditions.
438 | SPN | Yes | Servo ON | This turns ON the servo power source in unit of mechanism.
439 | SPF | Yes | Servo OFF | This turns OFF the servo power source in unit of mechanism.
440 | WFP | No | Fix Pattern Weaving | Starts weaving with the specified waveform, attitude, and frequency.
441 | WAX | No | Axis Weaving | Starts weaving with the simple harmonic motion of the axes.
442 | WSF | No | Taught Weaving | This carries out weaving in the taught pattern.
443 | WE | No | Weaving End | Terminates weaving
450 | FORK | No | Fork Program | This command is used to start the program of other unit. (Option)
451 | FORKI | No | ForkI Program | Using an input signal, this command is used to start the program of other unit. (Option)
452 | FORKN | No | ForkN Program | Using a pass count (number of the passes), this command is used to start the program of other unit.(Option)
453 | FORKWAIT | No | Wait Fork-Program | This command leads the robot to await the completion of the task program of the other unit which was started up by the FORK, FORKI or FORKN command. (Option)
454 | CALLFAR | No | CallFar Program | This command is used to call the program of other unit. (Option)
455 | CALLFARI | No | CallFarI Program | Using an input signal, this command is used to call the program of other unit. (Option)
456 | CALLFARN | No | CallFarN Program | Using a pass count (number of passes), this command is used to call the program of other unit. (Option)
467 | USRERR | Yes | User Error Output | Pose data is controlled as a file, and poses P1 - P9999 can be recorded into a file. For example, it is useful when to change only the position data of the robot according to the type of work piece, and when to play back a same program.
470 | SF0 | No | Wire Extension | This detects and corrects the wire extension. This is used when the touch sensor (AX-WD) is connected.(OPTION)
471 | SF1 | No | One Direction Search(Touch) | This detects the deviation of a workpiece by a touch sensor. *This is used when the touch sensor (AX-WD) is connected. (Option)
472 | SF2 | No | Pattern Search(Touch) | Detect setting deviation of the work object by the touch sensor attached to the welding wire and store the deviation volume/gap volume file in the specified file / gap file.
473 | SF3 | No | Deviation call | This receives the stored deviation and execute a compensation. (Option) *This is used when the touch sensor (AX-WD) and the laser search (AX-RD) are connected.
474 | SF4 | No | Dev. vector composition | This calculates a new deviation on the basis of stored deviation. This is used when the touch sensor (AX-WD) and the laser search (AX-RD) are connected.
475 | SF5 | No | Store of tracking deviation | Store the cumulative volume of the weld line tracking augmenter up to the present will be stored in the deviation file.
478 | SF8 | No | Generation of a DEV. file | Exchange the deviation volume between the general purpose register and the deviation file.
479 | SF9 | No | Generation of a GAP.file | This stores variable values to a gap file. This is used when the touch sensor (AX-WD) and the laser search (AX-RD) are connected.
480 | ZF1 | No | One Direction Search(Laser) | This detects the setting deviation of a workpiece. This is used when the laser search (AX-RD) is connected.
483 | ZG1 | No | High-speed groove search | This searches the groove information at high speed. This s used when the laser search (AX-RD) is connected.
485 | ST | No | Start tracking | This starts seam tracking. This is used when the arc sensor (AX-AR) is connected.
486 | ET | No | End tracking | This ends the seam tracking. This is used when the arc sensor (AX-AR) is connected.
496 | MPS | No | Multi Pass Section Start | This represents the start position of the section where a series of movements for multi-pass welding is repeated.
497 | MPE | No | Multi Pass Section End | This represents the end position of the section where a series of movements for multi-pass welding is repeated.
498 | EP | No | Execution Pass Specification | This designates per pass whether the function commands are to be executed or not in the multi-pass section.
499 | OFFSET | No | Multi Offset Specification | This sets offset in the movement steps in the multi-pass welding section.
525 | WAITI | Yes | Wait Input cond | This command is used to wait for any one general-purpose input signal.
526 | WAITJ | Yes | Wait not Input cond | This command is used to wait for any one general-purpose input signal using negative logic.
528 | FETCH | Yes | Fetch Input cond. | Determine judgment the input condition of a following function.
531 | INT2OSIG | No | Change int to O-signal | Change an integer to O-signal.
550 | CNVI | Yes | Conveyor interlock | Robot waits until conveyor register reaches up to the designated distance, stationarily. (Option)
552 | WAIT | Yes | Wait I-cond with timer | This command is used to wait for any one general-purpose input signal for up to the specified time.
553 | WAITA | Yes | Wait I-group(AND) with timer | This command is used to wait for any of group general-purpose input signal (AND logic) with designated time.
554 | WAITO | Yes | Wait I-group(OR) with timer | This command is used to wait for any of group general-purpose input signal (OR logic) with designated time.
555 | WAITE | Yes | Wait I-group with timer | This command is used to wait for any of group general-purpose input signal with designated time.
557 | WAITL | Only | Wait I-cond with timer2 | -
558 | WAITAD | Yes | Wait I-group BCD(AND) with timer | This command is used to wait for any of group general-purpose input signal (AND logic) with designated time. The condition is written in BCD format.
559 | WAITOD | Yes | Wait I-group BCD(OR) with timer | This command is used to wait for any of group general-purpose input signal (OR logic) with designated time. The condition is written in BCD format.
560 | WAITED | Yes | Wait I-group BCD with timer | This command is used to wait for any of group general-purpose input signal with designated time. The condition is written in BCD format.
561 | WAITJL | No | Wait not I-cond with timer2 | This command is used to wait for any one general-purpose input signal using negative logic for up to the specified time.
562 | CNVSYNCI | Yes | Conveyor interlock(sync.) | Robot waits until conveyor register reaches up to the designated distance, synchronizing to the conveyor. (Option)
564 | PRSI | Yes | Press interlock | This sets interlock, in the press brake synchronization function.
565 | FBUSCON | No | Field bus connect | This function is for a Filedbus master module. After waiting for the connection of the designated node (slave) with time-out condition, continue the program enabling the error detection immediately.
570 | SOCKCREATE | No | Create Socket | This command is used to create the socket.
571 | SOCKCLOSE | No | Close the socket | This command is used to close the socket.
572 | SOCKBIND | No | Bind the socket | This command is used to assign a socket an port No.
573 | SOCKWAIT | No | Wait for connect | This command is waited for until the connection from the client is done to the allocated port.
574 | SOCKCONNECT | No | Connect to server | This command is used to connect to server.
575 | SOCKSEND | No | Send data | This command is used to transmit the data stored in the pecified buffer.
576 | SOCKSENDSTR | No | Send string | This command is used to transmit the specified string.
577 | SOCKRECV | No | Receive data | This command is used to receive the data.
580 | SETSTR | No | Set buffer (string) | This command is used to stored string at an arbitrary position in the buffer.
581 | SETINT | No | Set buffer (integer) | This command is used to stored integer value at an arbitrary position in the buffer.
582 | SETREAL | No | Set buffer (real) | This command is used to stored real value at an arbitrary position in the buffer.
583 | SETBYTE | No | Set buffer (byte) | This command is used to stored byte data at an arbitrary position in the buffer.
584 | GETSTR | No | Get buffer (string) | This command is used to read data from the buffer, and to store data in the string variable.
585 | GETINT | No | Get buffer (integer) | This command is used to read data from the buffer, and stored the integer variable.
586 | GETREAL | No | Get buffer (real) | This command is used to read data from the buffer, and stored the real variable.
587 | GETBYTE | No | Get buffer (byte) | This command is used to read one byte data from the buffer, and stored the integer variable.
589 | SCANF | No | Scan string with format | Read one line of strings from specified file, and output string to string register.
590 | LCALLP | Yes | Program call with Arguments | This command is used to call the specified program. At this time, ten real numbers can pass the arguments to the program.
591 | LCALLPI | Yes | Conditional program call with Arguments | Using an input signal, this command is used to call the specified program. At this time, ten real numbers can pass the arguments to the program.
592 | LCALLPN | Yes | Conditional program call after specified number of passes with Arguments. | Using a pass count (number of passes), this command is used to call the specified program. At this time, ten real numbers can pass the arguments to the program.
593 | LCALLMCR | Yes | Call User Task Program with Arguments | This command is used to call the specified user task program. At this time, ten real numbers can pass the arguments to the program.
595 | CNVI2 | No | Conveyor Interlock 2 | Robot waits until conveyor register reaches up to the designated distance, stationarily
597 | CNVSETM | No | Conveyer sync output signal ON/OFF | This command is used to set any general-purpose output signal to ON or OFF and assign conveyer resister value to global real number variable simultaneously with signal output.
598 | FOPEN | No | File Open | Close the opened file.
599 | FCLOSE | No | File Close | Specify the output file using FN669 PRINTF.
600 | NOP | Yes | NOP | No operation
601 | * | Yes | Label | Label. This is used as a label that can be referred by GOTO command etc.
602 | IF | Yes | Condition | If condition is satisfied then command(jump/call) after “THEN” is executed, else command(jump/call) after “ELSE” is executed.
603 | ONGOTO | Yes | ON GOTO Jump | Next command(jump/call) is determined by the value of condition. It&apos;s order is 1,2,3… from left.
604 | FOR | Yes | Loop Start | This is loop command. Loop starts here. See also; NEXT(FN605)
605 | NEXT | Yes | Loop End | Please refer to "FOR"(FN604).
606 | PRINT | Yes | Print String | Please refer to "PRINT"( FN101).
607 | WINDOW | No | User screen open/close | Open user screen, or close user screen.
608 | TITLE | No | User screen title | This is to draw the title of user screen.
609 | CLS | No | Clear user screen | This is to clear the user screen. (Paint screen with back ground color.)
610 | LOCATE | No | Locate the display pos | This command is used to specify the position of the character displayed on the user screen.
611 | GLINE | No | Display position specification | This command is used for the user screen to draw the straight line.
612 | GBOX | No | Draw the box | This command is used for the user screen to draw the box.
613 | BARC | No | Draw the arc | This command is used for the user screen to draw the arc.
614 | GPAINT | No | Paint | This command is used to paint out the enclosed area on the user screen.
615 | GSETP | No | Draw the pixel | This command is used for the user screen to draw a pixel.
616 | COLOR | No | Designate color | This can designate the color used in color graphics command. Total 16 colors (0 to 15) are available. 0; Black 1: Gray 2: Dark Blue 3: Blue 4: Dark Green 5: Green 6: Dark Sky Blue 7: Sky Blue 8: Dark Red 9: Red 10:Purple 11:Pink 12:Dark Yellow 13:Yellow 14:Light Gray 15:White
617 | BGCOLOR | No | Designate back ground color | This can designate the background color used in color graphics command.(CLS, PRINT) Total 16 colors (0 to 15) are available.
619 | EXIT | No | User task end | This can terminate the user task.
620 | PAUSE | No | Pause user task | This can make a brief stop of user task.
621 | OPENMCR | No | Open user task | Start user task program
622 | WAITMCR | No | Wait user task | Wait for the end of user task program
623 | GARC | No | Display ellipse | This command is used for the user screen to draw the ellipse.
626 | MODUSRCOORD | Yes | Modify User coordinate | Modifies the existent user coordinates using pose variables
627 | GETUSRCOORD | No | Get user coordinate | Get the existent user coordinates
628 | LETLI | Yes | Set local integer variable | Sets the value into the specified local integer variable register.
629 | LETLF | Yes | Set local real variable | Sets the value into the specified local real variable register.
630 | LETCOORDP | Yes | Let pose variable | Stores the pose data recorded by the specified rectangular coordinates value in the pose variables.
631 | CALMATRIX | No | Calculation matrix | Calculation matrix
632 | LETPE | Yes | Let pose element | Stores the pose element recorded by the specified rectangular coordinates value in the pose variables.
633 | LETRE | Yes | Let shift element | Sets the shift element in the specified shift register.
634 | LET | Yes | Let variable | Sets the variable of the same type.
635 | ADDP | Yes | Add pose variable | Adds the value of pose variable.
637 | ADDVI | Yes | Add integer variable | Adds the value of integer variable.
638 | ADDVF | Yes | Add real variable | Adds the value of real variable.
639 | SUBVI | Yes | Subtract integer variable | Subtracts the value of integer variable.
640 | SUBVF | Yes | Subtract real variable | Subtracts the real variable.
641 | MULVI | Yes | Multiply integer variable | Multiplies the integer variables.
642 | MULVF | Yes | Multiply real variable | Multiplies the real variables.
643 | DIVVI | Yes | Divide integer variable | Divides the value of integer variable.
644 | DIVVF | Yes | Divide real variable | Divides the value of real variable.
645 | MOVEX | Yes | Movement (Unified format) | Move the robot based on this controller original format. Position data can be given in any of Cartesian coordinates, joint values and encoder data.
646 | SETC | Yes | Set output signal | Consecutive output signal is output.
647 | LETC | No | Integer variable setting | Used to make setting of values to integer variable registers specified.
648 | ASIN | Yes | LET ASIN function_ | This is available only when connected with a weld power interface.
649 | ACOS | Yes | LET ACOS function | Get ACOS variables
650 | TIMER | Yes | Let TIMER function | Sets the time value passed since the power-on into the specified real variable register.
651 | SQR | Yes | Let SQR function | Calculates the square root of the real number.
652 | SIN | Yes | Let SIN function | Calculates the SIN value of real number.
653 | COS | Yes | Let COS function | Calculates the COS value of real number.
654 | TAN | Yes | Let TAN function | Calculates the TAN value of real number.
655 | ATN | Yes | Let ATN function | Calculates the ATN value of real number.
656 | ATN2 | Yes | Let ATN2 function | Calculates the ATN2 value of real number.
657 | ABS | Yes | Let ABS function | Calculates the absolute value of real number.
658 | MIN | Yes | Let MIN function | Calculates a smaller real number out of two.
659 | MAX | Yes | Let MAX function | Calculates a larger real number out of two.
660 | OFFSETV | No | Multi Offset condition specification (Variable) | It gives offset to the movement steps between multi-pass welding section.
661 | ASMV | No | Multi Pass Welding Start(Variable) | Multi-pass welding start
662 | AEMV | No | Multi Pass Welding End(Variable) | Multi-pass welding end.
663 | WHILE | No | WHILE loop | Execute the instruction in WHILE-ENDW repeatedly until the condition doesn&apos;t consist.
664 | ENDW | Yes | WHILE end | It is terminator of the WHILE-ENDW structure.
665 | ASV | No | Arc start (Variable specification) | Starts arc welding with the specified conditions.
666 | AEV | No | ASV Arc end(Variable) | Terminates arc welding with the specified conditions.
667 | WFXP | No | Fixed pattern weaving (Variable) | Starts weaving with the specified waveform, attitude, and frequency.
668 | WAXV | No | Axis Weaving (variable) | Starts weaving with the simple harmonic motion of the axes.
669 | PRINTF | Yes | Print string with format_ | Draw the string data on the screen with form. Or Output string data with form via RS232C.
670 | FORKMCR | Yes | Fork Usertask Program | This command is used to start the specified user task program.
671 | CALLMCR | Yes | Call usertask Program | This command is used to call the specified user task program.
672 | FORKMCRTM | Yes | Fork User Task Program (time) | This command is used to start the specified user task program. Furthermore, the command enables advance execution to be specified.
673 | FORKMCRDST | Yes | Fork User Task Program (distance) | This command is used to start the specified user task program with advancing distance.
676 | IF | Yes | Condition | Move the control to the following instruction when the condition consists.
677 | ELSEIF | Yes | Condition | Move the control to the following instruction when the condition consists.
678 | ELSE | Yes | Condition | Move the control to the following instruction.
679 | ENDIF | Yes | Condition end | End IF-ENDIF.
680 | JMPPV | Yes | Program jump(Variable)_ | This command enables to jump to the specified task program top._
681 | JMPPIV | Yes | Program jump (I-cond…)(Variable) | This command enables to jump to the specified task program top.
682 | JMPPNV | Yes | Program jump(freq…)(Variable) | This command enables to jump to the specified task program top by the passing number.
683 | GFONT | No | Set the font_ | The font of the user screen is set._
684 | GSOFTKEY | No | Create soft key_ | Create a soft key on the user screen._
685 | GMSGBOX | No | Create message box_ | Create a message box on the user screen._
686 | SWITCH | Yes | SWITCH | Two or more conditions are judged.
687 | CASE | Yes | CASE | Two or more conditions are judged.
688 | BREAK | Yes | BREAK | End the execution of an innermost instruction that encloses this with the loop or the condition structure. The control shifts to the instruction immediately after the ended instruction.
689 | ENDS | Yes | SWITCH end | It is a terminator of the SWITCH-ENDS structure.
690 | CALLPV | Yes | Program call(Variable) | This command enables to call the specified task program.
691 | CALLPIV | Yes | Program call(I-cond…)(Variable) | Call the specified task program.
692 | CALLPNV | Yes | Program call(freq…)(Variable) | This command enables to call the specified task program by the passing number.
693 | CALLFARV | No | CallFar Program(variable) | Call the task program in other unit.
694 | CALLFARIV | No | CallFarI Program(Variable) | Call the task program in other unit, if there is a signal input.
695 | CALLFARNV | No | CallFarN Program(Variable) | Call the task program in other unit by the passing frequency.
696 | GACTIVE | No | Active user window | Switch the active of the user window.
697 | INCLUDE | Yes | Translate table included (file) | The conversion rule is read from “inc file”
698 | INCLUDEIO | Yes | Translate table included (I/O) | The conversion rule is read from “I/O NAME”.
699 | CLRREGWR | Yes | Clear register of written sts | Clear the written flag of shift register. (Option)
700 | MESPOS | No | Taking of a Measuring/Reference point | This is to specify the measurement point.
701 | MESQCP | No | Taking of a Quick check point | Obtain and store the quick check pints.
702 | CALIBROB | No | Calibration Execution | This is to execute deviation revision against the task program as a calibration target.
703 | CPRIMCR | No | Change usertask priority | The function changes the usertask priority.
723 | SIGREQ | Yes | Shift value get (signal) | Using external signals, the command requests shift amount input, and the shift amount data which is input is stored in the designated shift register.
725 | AIMBASEPL | No | Aimed angle standard plane selection | This switches between the standard planes of aimed angle.
726 | AIMREFPT | No | Aimed angle standard plane selection | This switches between the standard planes of aimed angle.
740 | ASS | No | Stitch pulse welding start command Cycle pulse welding start command | Starts arc welding with the specified conditions.
741 | AES | No | Stitch pulse welding end command Cycle pulse welding end command | The arc welding will be terminated at the specified conditions.
801 | DIM | Yes | Any variable | You can define some variables as Integer, real and Array, as you like.
802 | UsrProc | Yes | User Procedure | Output the user customized error, alarm and information.
803 | ExitProc | Yes | Exit User Procedure_ | Stop procedure routine and back to source procedure_
804 | EndProc | Yes | End Procedure | Finish and exit Procedure, and back to source procedure
805 | RetProc | Yes | Return User Procedure_ | Set a return value of user procedure_
806 | CallProc | Yes | Call User Procedure | Call User procedure
809 | POS2POSE | Yes | Set Pose Variable (position)_ | Set a position variable(As Position)to Pose variable Pn_
810 | ANG2POSE | Yes | Set Pose Variable (Angle)_ | Set an Angle variable(As Angle)to Pose variable Pn_
811 | ENCS2POSE | Yes | Set Pose Variable (encoder) | Set an encoder variable(As Encoder)to Pose variable Pn
812 | POSE2POS | Yes | Set position Variable (pose)_ | Set a Pose variable Pn to position variable(As position)_
813 | ANG2POS | Yes | Set position Variable (angle)_ | Set an angle variable(As angle) to position variable(As position)_
814 | ENC2POS | Yes | Set position Variable (encoder) | Set an encoder variable(As encoder) to position variable(As position)
815 | POSE2ANG | Yes | Set angle Variable (pose)_ | Set Pose variable Pn to Angle variable(As Angle)_
816 | POS2ANG | Yes | Set angle Variable (position)_ | Set a position variable(As position) to Angle variable(As Angle)
817 | ENC2ANG | Yes | Set angle Variable (encoder) | Set an encoder variable(As encoder) to Angle variable(As Angle)
818 | POSE2ENC | Yes | Set encoder Variable (pose)_ | Set Pose variable Pn to encoder variable(As encoder)_
819 | POS2ENC | Yes | Set encoder Variable (position)_ | Set a position variable(As position) to encoder variable(As encoder)_
820 | ANG2ENC | Yes | Set encoder Variable (angle)_ | Set an angle variable(As angle) to encoder variable(As encoder)_
821 | CVTCOORDPOS | Yes | Coord. Trans (position) | Translate a position variable(As Position㸧to a designated coordinate.
822 | GETPOS | Yes | Set position variable (pos.data)_ | Substitute robot position to positional variables_
823 | GETANG | Yes | Set angle variable (pos.data)_ | Substitute robot position to angle variables_
824 | GETENC | Yes | Set encoder variable (pos.data) | Substitute robot position to encoder variables
825 | OPEPOSE | Yes | Extraction pose Variable | Substitute or Extract a pose variable to a global real variable (V!) or local real variable (L!)._
826 | OPEPOS | Yes | Extraction position Variable | Substitute or Extract a position variable to a global real variable (V!) or local real variable (L!)._
827 | OPEANG | Yes | Extraction angle Variable | Substitute or Extract an angle variable to a global real variable (V!) or local real variable (L!)._
828 | OPEENC | Yes | Extraction encoder Variable | Substitute or Extract an encoder variable to a global integer variable (V%) or local integer variable (L%), any integer variable._
830 | GETTOOL | No | Get Tool Parameters | This command is used to get the tool parameter values.
831 | SETTOOL | No | Set Tool Parameters | This command is used to set the tool parameter values from real variable register.
833 | KILLMCR | No | Kill UserTask | Stop the specified user task from function commands in robot program or user task.
834 | CHKMCR | No | Check UserTask | Check the specified user task status from function commands in robot program or user task.
835 | MSRTM | No | Measure Time | Measure processing time from start-point A to end-point B.
880 | APP_CALL | No | Call User application | Offset can be designated using distance or time. (OPTION)
883 | APP_FORK | No | Fork User application | Start the user application.
886 | APP_WAIT | No | Wait User application | Wait before the end user application.
890 | APP_SHOW | No | Show User application | Show me the user application.
891 | APP_HIDE | No | Hide User application | Hide the user application.
892 | APP_CEVENT | No | Create event the User application | Create an event in the User application.
893 | APP_WEVENT | No | Wait event the User application | Wait for the event from the User application.
- | MOVE | Yes | Movement (Cartesian coordinates or pose designation) | Move the robot based on a traditional Cartesian coordinate system of NACHI AW controller.(XYZRPY)
- | MOVEJ | Yes | Movement (Axis values) | Move the robot using joint values(angles) in NACHI AW controller format.

## All Yes
FN Code | SLIM Command | Found on Nachi | Name | Description | MoSCoW | Rounds of implementation | Note
0 | ALLCLR | Yes | Output signal all reset | This command is used to set all the output signals to OFF. | could |  | Didn't understand. Sounds necessary when dealing with signals.
20 | JMP | Yes | Step jump | The robot jumps to the step specified in the same program. | must
21 | CALL | Yes | Step call | This command is used to call the step which has been specified in the same program. | must |  | FN21 + FN22 + FN25 + FN28 Could result in an Error (A2138)
22 | RETURN | Yes | Step return | This command is used to return the robot to the step following the one which executed the step call command in the same program. The commands that call a sub-routine are CALL, CALLI, CALLN, and GOSUB. Normally, only GOSUB is used in robot language. | must |  | See FN21
23 | JMPI | Yes | Step jump(I-condition) | Using an input signal, this command causes the robot to jump to the step specified in the same program. | could |  | Very interesting. Creates many opportunities and variabilities.
24 | CALLI | Yes | Step call(I-condition) | Using an input signal, this command is used to call the step which has been specified in the same program. | could |  | Interesting
25 | RETI | Yes | Step return(I-condition) | Using an input signal, this command is used to return the robot to the step following the one which executed the step call command in the same program. | must |  | See FN21
26 | JMPN | Yes | Step jump(freq. condition) | Using a pass count (number of passes), the robot jumps to the step specified in the same program. | should |  | It wil basically pass the Jump function several times before actually executing it.
27 | CALLN | Yes | Step call(freq. condition) | Using a pass count (number of passes), this command is used to call a step specified in the same program. | should |  | same as above but for Call function.
28 | RETN | Yes | Step return(freq. condition) | Using a pass count (number of passes), this command is used to return the robot to the step following the one which executed the step call command in the same program. | should |  | See FN21
29 | RINT | Yes | Robot interrupt(I-condition) | Executing step is interrupted by input signal | won't |  | Didn't understand
30 | RINTA | Only | Robot interrupt (Analog) | - | won't |  | No documentation
32 | SET | Yes | Output signal set | This command is used to set one of the general-purpose output signals to ON. | could |  | Only general purpose outputs not status signals
34 | RESET | Yes | Output signal reset | This command is used to set one of the general-purpose output signals to OFF. | could |  | Only general purpose outputs not status signals
35 | SETMD | Yes | Output sig(ON/OFF/delay/puls) | This command is used to set one of the general-purpose output signals to come with a pulse or delay and to ON or OFF. | should |  | Very interesting. A mix of SET and RESET above. It can generate different signals. (e.g. pulse)
41 | STOP | Yes | Robot stop | This command is used to stop the robot. | must
42 | STOPI | Yes | Robot stop(I-condition) | Using an input signal, this command is used to stop the robot. | should
43 | OUTDIS | Yes | Discrete output signal | This command is used to set the general-purpose output signals in any group to ON or OFF using the discrete format. | ?
44 | OUT | Yes | Binary output signal | This command is used to set the general-purpose output signals in any group to ON or OFF using the binary format. | should
47 | PALLET2 | Yes | Palletize start | Start palletizing based on the pre-designed palletizing pattern. (OPTION) | won't
48 | PALLET2_END | Yes | Palletize end | Finish palletizing based on the pre-designed palletizing pattern. Confirmation signal can be output. (OPTION) | won't
49 | PALLET2_RESE T | Yes | Palletize reset | When a condition signal has been input, the palletize counter is forcibly reset. (palletizing operation is forcibly terminated) (OPTION) | won't
50 | DELAY | Yes | Timer delay | This command is used to place the robot in the standby status. | must
51 | SREQ | Yes | Shift data request | The command requests the shift amount data from the external device using the serial port. Once it has been input from the external device, the shift amount data is stored in the specified shift register. | ?
52 | SHIFTR | Yes | Shift | The start or end of the shift operation is specified. When shift operation start has been specified, the shift operation is performed on the basis of the shift amount stored in the specified shift register. | could |  | Did't understand this one. Seems pretty complicated.
53 | LOCCVT | Yes | Coord. trans(shift value) | It is possible to proceed with playback while offsetting each recorded point based on the difference (skew amount) measured beforehand between the recorded position of the three points serving as the reference and the actual position obtained from the visual device, etc. (OPTION) | ?
54 | LOCCVT1 | Yes | Coord. trans(posi. value) | It is possible to proceed with playback while offsetting each recorded point based on the difference (skew amount) measured beforehand between the recorded position of the three points serving as the reference and the actual position obtained from the visual device, etc. | ?
55 | CNVSYNC | Yes | Conveyor counter reset | Reset conveyor counter (Option) | ?
58 | SHIFTA | Yes | XYZ shift | The playback position is shifted in parallel (Option) | ?
59 | SEA | Yes | Search | Detect the work position shift amount, and store those data to the shift register (Option) | ?
65 | DSPALLET | Yes | Direction select palletize | This limits the shift direction, and it is started by the palletizing work. (Option) | ?
67 | STOOL | Yes | Select the stated tool No. | This command is used to select the coordinate system of the stationary tool number from among the user coordinate systems | could
68 | LETR | Yes | Set shift value | The shift amount data is set in the specified shift register. (Option) | ?
69 | ADDR | Yes | Add shift value | The specified values in the specified shift register are added up. (Option) | ?
71 | LETX | Yes | Pose X | Substitute a value for the X component of a pose. LETX, LETY, and LETZ are available only for an already recorded pose. These functions are used in a case where only 1 pose is made and parallel shift is applied for the pose. | ?
72 | LETY | Yes | Pose Y | Substitute a value for the Y component of a pose. | ?
73 | LETZ | Yes | Pose Z | Substitute a value for the Z component of a pose. | ?
74 | POSESAVE | Yes | Pose file save | Pose variables are stored to the pose file. | should
75 | LETVI | Yes | Set integer variable | Substitute a value for a global integer variable. Can not substitute for a local variable. | ?
76 | LETVF | Yes | Set real variable | Substitute a value for a global float variable. Can not substitute for a local variable. | ?
77 | LETVS | Yes | Set strings variable | Substitute a value(string) for a global string variable. Can not substitute for a local variable. | ?
80 | CALLP | Yes | Program call | This command is used to call the specified program. | must
81 | CALLPI | Yes | Program call(I-condition) | Using an input signal, this command is used to call the specified program. | could
82 | CALLPN | Yes | Program call(freq. condition) | Using a pass count (number of passes), this command is used to call the specified program. | could
83 | JMPP | Yes | Program jump | This command is used to jump to the start of the specified program. | should
84 | JMPPI | Yes | Program jump(I-condition) | Using an input signal, this is used to jump to the start of the specified program. | could
85 | JMPPN | Yes | Program jump(freq. condition) | Using a pass count (number of passes), this command is used to jump to the start of the specified program. | could
86 | FCASEN | Yes | Case jump(freq. condition) | Using a pass count (number of passes), this command is used to select one of a multiple number of steps and execute it. | ?
87 | FCASEI | Yes | Case jump(I-condition) | Using an input signal, this command is used to select one of a multiple number of steps and executes it. | ?
88 | FCASEEND | Yes | Case jump end | This command is used to end the case jump(FCASEI, FCASEN). | ?
90 | GOTO | Yes | Line jump | This is used to jump to a designated line or label. | must
91 | GOSUB | Yes | Line call | Execute a sub-routine call by a designated line No. or label. | must
92 | END | Yes | End | This command is used to end program playback. If the program is a called program, return to the original program. | must | 1 - Done
94 | GETPELR | Yes | Set real variable(Euler pos) | This command is used to store the current coordinate values (Eulerian angle expressions) in the real number variables | should
95 | CHGGUN | Yes | Mount Mechanism2 | Connect or disconnect mechanism2(Option) (dedicated to mechanism 2 only) | ?
98 | USE | Yes | Select pose file | This function is used to select a pose file. | must
99 | REM | Yes | Comment | This command is used to provide comments inside programs. | must
100 | SETO | Yes | Consecutive output signal ON/OFF | This command is used to set any number of consecutive general-purpose output signals to ON or OFF altogether. | could
101 | PRINT | Yes | Output strings | The character string data is output to the screen or specified RS232C serial port. | must | 1 - to be tested
102 | CALLPR | Yes | Relative program call | This command is used to call a subprogram and makes the first step position and orientation the same as the current step in the base program and all point positions in the subprogram become relative to that step position. | should
103 | CALLPRI | Yes | Conditional relative program call | Using an input signal, this command is used to call the specified program.
104 | CALLPRN | Yes | Relative program call (freq. condition) | Using a pass count (number of passes), this command is used to call the specified program.
105 | SETM | Yes | Output signal | This command is used to set any general-purpose output signal to ON or OFF | could
111 | RSCLR | Yes | RS232C buffer clear | The send/receive buffer inside the specified RS232C port is cleared. (Option)
113 | CHGCOORD | Yes | Change coord. No.(shift) | This makes it possible to select the number of the user coordinate system used to implement shifts based on the coordinate system. The number of the user coordinate system must be selected without fail before implementing shift-related commands based on the coordinate system. | must
127 | WAITR | Yes | Wait shift value receive | This initiates a jump to the shelter step when the robot has been waiting for the shift amount data to be input from the external source into the specified shift register and the data has not been input within the specified time. (Option)
142 | GETP | Yes | Set real variable (coordinate) | This command is used to store the current coordinate values (RPY angle expression) in real number variables. | should
143 | GETPOSE | Yes | Set real variable (pose) | This stores the pose variable Pn into the real variable V!. | should
144 | LETPOSE | Yes | Set pose variable | This stores the real variable V!. into the pose variable. | should
145 | GETSFT | Yes | Set real variable (shift) | This command replaces the values of the specified shift register with the specified real number variables (7 consecutive variables are used).
150 | STIMER | Yes | Short timer | Used to wait for a specified period of time. | must
157 | GETANGLE | Yes | Set real variable (angle) | This command is used to store the current angle value of each axis in a real number variable.
158 | GETFIGURE | Yes | Set real variable (figure) | The robot figure is used to store in real number variables.
160 | POSAUTO | Yes | Disable posture control | Used to disable the posture control for robot posture calculation.
161 | LEFTY | Yes | Arm config.(left/front) | The left-arm system posture is forcibly selected for calculating the robot postures
162 | RIGHTY | Yes | Arm config.(right/back) | The right-arm system posture is forcibly selected for calculating the robot postures
163 | ABOVE | Yes | Elbow config.(above) | The above-the-elbow (less than 180-degree angle formed by J2 axis and J3 axis) posture is forcibly selected for calculating the robot postures.
164 | BELOW | Yes | Elbow config.(below) | The below-the-elbow (180-degree angle or more formed by J2 axis and J3 axis) posture is forcibly selected for calculating the robot postures.
165 | FLIP | Yes | Wrist config.(flip) | The wrist-flip posture is forcibly selected for calculating the robot postures.
166 | NONFLIP | Yes | Wrist config.(non-flip) | The wrist-non-flip posture is forcibly selected for calculating the robot postures.
169 | SPDDOWNA | Yes | Analog input speed override | The playback speed of the robot is changed in accordance with the input voltage. (Option) | could
171 | NRLCRD | Yes | Select robot language coordinate system | Used to switch functions to a specified user coordinate system. | should
202 | FRANGE | Yes | Flange axis rot. config. | The rotational direction of the J6 axis is specified for calculating the robot postures
224 | REGC | Yes | Shift register copy | Data is copied between shift registers. (Option)
230 | COLSEL | Yes | Set interference detection level | The threshold value to be considered as interference can be switched during playback.
238 | CHGXXGUN | Yes | Change Mechanism2 | This is the function command used in mechanism change without electric disconnection, or mechanism change without removing and mounting.
249 | PALLET3 | Yes | Palletize start_ | Start palletizing based on the pre-designed palletizing pattern._ | won't
250 | PALLET3_END | Yes | Palletize end_ | Finish palletizing based on the pre-designed palletizing pattern. | won't
251 | PALLET3_RESE T | Yes | Palletize reset_ | The palletize counter is forcibly reset. (palletizing operation is forcibly terminated)_ | won't
252 | PAUSEINPUT | Yes | Pause Input | The robot is pause when the designated [Pause input] signal is turned off.
264 | MULTIM | Yes | Multi output signal | This command is used to set the pre-defined multiple output signals to ON or OFF using the binary format. | should
271 | INPUT | Yes | Strings input | This receives the character string data from the specified communication (serial) port, and holds it in the specified character string variable. (Option)
275 | LOCCVT3 | Yes | Base angle shift | The start or end of the shift operation is specified. When shift operation start has been specified, the shift operation is performed on the basis of the shift amount stored in the specified shift register.
276 | GETCNVYREG | Only | Conveyor Register | -
277 | SPDDOWND | Yes | Digital input speed override | The playback speed of the robot is changed in accordance with digital input signals | must
278 | DOUT | Yes | Digital output | The TCP (robot tool center point) linear speed and other data are output using general-purpose output signals. | must
280 | DPRESETM | Yes | Advanced output (distance) | This command is used to set one of the general-purpose output signals with advancing distance | won't
288 | WRISLIM | Only | Switch wrist posture limit | -
295 | DYNCALIBROB | Only | Robot calibration | -
296 | DYNMESPOS | Only | Measurement point | -
297 | DYNEVENT | Only | General event | -
301 | CHGMEC | Yes | Mount Mechanism | Connect or disconnect the designated mechanism(Option) | won't
302 | CHGXXMEC | Yes | Change Mechanism | As for the change mechanism, refer to the function command CHGXXGUN: Change Mechanism (FN238). CHGXXGUN (FN238) is a command exclusive for the mechanism 2, meanwhile, CHXXMEC (FN302) allows you to designate an arbitrary mechanism. Except this point, it is the same command as CHGXXGUN (FN238). | won't
307 | PRSS | Yes | Press brake shelter | This executes retreat actions after work process, in the press brake synchronization function.
308 | PRSD | Yes | Read press data | This reads a press brake synchronization setting file, in the press brake synchronization function.
310 | INH | Yes | Inhibit | This determines to inhibit the fetch control. | should
312 | FBUSREL | Yes | Field bus release | In the field bus master, error detection Enabled/Disabled of the specified node is switched. | won't
315 | SREQ2 | Yes | Shift amount request (binary) | The command requests the shift amount data (binary data) from the external device using the serial port. Once it has been input from the external device, the shift amount data is stored in the specified shift register.
374 | PALLET3_APR | Yes | Palletize approach selection_ | Starts approaching motion._
375 | PALLET3_OPT | Yes | Palletize optimize path_ | Optimize Step position based on the locus of previous step and following step_
376 | PALLET3_SELG R | Yes | Palletize select grasp position_ | Select Work grasp position from registered by Palletize pattern.
377 | PALLET3_GETR EG | Yes | Get palletize register_ | Store some palletize register to some variables._
378 | PALLET3_SETR EG | Yes | Set palletize register_ | Set some variables to some palletize registers._
388 | PALLET3_SELZ | Yes | Palletize select height(Z) | The function compares the Z-axis value of target step and the Z-axis value of reference step after palletizing shift by using target palletizing number set by the first parameter of the function, and then Z-axis value of target step will be adjust higher value of both.
400 | JMPPBCD | Yes | Program jump(to ext. BCD prog.) | This command enables to externally jump to the program designated by the BCD code.
401 | JMPPBIN | Yes | Program jump(to ext. BIN prog.) | The robot jumps to the program externally designated by the binary code.
402 | CALLPBCD | Yes | Program call(external BCD prog.) | This command enables to call the program externally designated by the BCD code.
403 | CALLPBIN | Yes | Program call(external BIN prog.) | The robot calls the program externally designated by the binary code.
407 | RELMOV | Yes | Move of External axis | The designated external axis moves the specified distance from the current position.
438 | SPN | Yes | Servo ON | This turns ON the servo power source in unit of mechanism.
439 | SPF | Yes | Servo OFF | This turns OFF the servo power source in unit of mechanism.
467 | USRERR | Yes | User Error Output | Pose data is controlled as a file, and poses P1 - P9999 can be recorded into a file. For example, it is useful when to change only the position data of the robot according to the type of work piece, and when to play back a same program.
525 | WAITI | Yes | Wait Input cond | This command is used to wait for any one general-purpose input signal.
526 | WAITJ | Yes | Wait not Input cond | This command is used to wait for any one general-purpose input signal using negative logic.
528 | FETCH | Yes | Fetch Input cond. | Determine judgment the input condition of a following function.
550 | CNVI | Yes | Conveyor interlock | Robot waits until conveyor register reaches up to the designated distance, stationarily. (Option)
552 | WAIT | Yes | Wait I-cond with timer | This command is used to wait for any one general-purpose input signal for up to the specified time.
553 | WAITA | Yes | Wait I-group(AND) with timer | This command is used to wait for any of group general-purpose input signal (AND logic) with designated time.
554 | WAITO | Yes | Wait I-group(OR) with timer | This command is used to wait for any of group general-purpose input signal (OR logic) with designated time.
555 | WAITE | Yes | Wait I-group with timer | This command is used to wait for any of group general-purpose input signal with designated time.
557 | WAITL | Only | Wait I-cond with timer2 | -
558 | WAITAD | Yes | Wait I-group BCD(AND) with timer | This command is used to wait for any of group general-purpose input signal (AND logic) with designated time. The condition is written in BCD format.
559 | WAITOD | Yes | Wait I-group BCD(OR) with timer | This command is used to wait for any of group general-purpose input signal (OR logic) with designated time. The condition is written in BCD format.
560 | WAITED | Yes | Wait I-group BCD with timer | This command is used to wait for any of group general-purpose input signal with designated time. The condition is written in BCD format.
562 | CNVSYNCI | Yes | Conveyor interlock(sync.) | Robot waits until conveyor register reaches up to the designated distance, synchronizing to the conveyor. (Option)
564 | PRSI | Yes | Press interlock | This sets interlock, in the press brake synchronization function.
590 | LCALLP | Yes | Program call with Arguments | This command is used to call the specified program. At this time, ten real numbers can pass the arguments to the program.
591 | LCALLPI | Yes | Conditional program call with Arguments | Using an input signal, this command is used to call the specified program. At this time, ten real numbers can pass the arguments to the program.
592 | LCALLPN | Yes | Conditional program call after specified number of passes with Arguments. | Using a pass count (number of passes), this command is used to call the specified program. At this time, ten real numbers can pass the arguments to the program.
593 | LCALLMCR | Yes | Call User Task Program with Arguments | This command is used to call the specified user task program. At this time, ten real numbers can pass the arguments to the program.
600 | NOP | Yes | NOP | No operation
601 | * | Yes | Label | Label. This is used as a label that can be referred by GOTO command etc.
602 | IF | Yes | Condition | If condition is satisfied then command(jump/call) after “THEN” is executed, else command(jump/call) after “ELSE” is executed. |  | 1
603 | ONGOTO | Yes | ON GOTO Jump | Next command(jump/call) is determined by the value of condition. It&apos;s order is 1,2,3… from left. |  | 1
604 | FOR | Yes | Loop Start | This is loop command. Loop starts here. See also; NEXT(FN605) |  | 1
605 | NEXT | Yes | Loop End | Please refer to "FOR"(FN604). |  | 1
606 | PRINT | Yes | Print String | Please refer to "PRINT"( FN101). | won't |  | (same as FN101)
626 | MODUSRCOORD | Yes | Modify User coordinate | Modifies the existent user coordinates using pose variables
628 | LETLI | Yes | Set local integer variable | Sets the value into the specified local integer variable register. |  | 1 - to be tested
629 | LETLF | Yes | Set local real variable | Sets the value into the specified local real variable register. |  | 1 - to be tested
630 | LETCOORDP | Yes | Let pose variable | Stores the pose data recorded by the specified rectangular coordinates value in the pose variables. | should | 2 | these are way to complex
632 | LETPE | Yes | Let pose element | Stores the pose element recorded by the specified rectangular coordinates value in the pose variables. | should | 2 | these are way to complex
633 | LETRE | Yes | Let shift element | Sets the shift element in the specified shift register.
634 | LET | Yes | Let variable | Sets the variable of the same type.
635 | ADDP | Yes | Add pose variable | Adds the value of pose variable.
637 | ADDVI | Yes | Add integer variable | Adds the value of integer variable.
638 | ADDVF | Yes | Add real variable | Adds the value of real variable.
639 | SUBVI | Yes | Subtract integer variable | Subtracts the value of integer variable.
640 | SUBVF | Yes | Subtract real variable | Subtracts the real variable.
641 | MULVI | Yes | Multiply integer variable | Multiplies the integer variables.
642 | MULVF | Yes | Multiply real variable | Multiplies the real variables.
643 | DIVVI | Yes | Divide integer variable | Divides the value of integer variable.
644 | DIVVF | Yes | Divide real variable | Divides the value of real variable.
645 | MOVEX | Yes | Movement (Unified format) | Move the robot based on this controller original format. Position data can be given in any of Cartesian coordinates, joint values and encoder data. |  | 1 - to be tested
646 | SETC | Yes | Set output signal | Consecutive output signal is output.
648 | ASIN | Yes | LET ASIN function_ | This is available only when connected with a weld power interface.
649 | ACOS | Yes | LET ACOS function | Get ACOS variables
650 | TIMER | Yes | Let TIMER function | Sets the time value passed since the power-on into the specified real variable register.
651 | SQR | Yes | Let SQR function | Calculates the square root of the real number.
652 | SIN | Yes | Let SIN function | Calculates the SIN value of real number.
653 | COS | Yes | Let COS function | Calculates the COS value of real number.
654 | TAN | Yes | Let TAN function | Calculates the TAN value of real number.
655 | ATN | Yes | Let ATN function | Calculates the ATN value of real number.
656 | ATN2 | Yes | Let ATN2 function | Calculates the ATN2 value of real number.
657 | ABS | Yes | Let ABS function | Calculates the absolute value of real number.
658 | MIN | Yes | Let MIN function | Calculates a smaller real number out of two.
659 | MAX | Yes | Let MAX function | Calculates a larger real number out of two.
664 | ENDW | Yes | WHILE end | It is terminator of the WHILE-ENDW structure.
669 | PRINTF | Yes | Print string with format_ | Draw the string data on the screen with form. Or Output string data with form via RS232C. | could |  | Very complicated and pretty much useless FN101 and FN606 was implemented instead.
670 | FORKMCR | Yes | Fork Usertask Program | This command is used to start the specified user task program.
671 | CALLMCR | Yes | Call usertask Program | This command is used to call the specified user task program.
672 | FORKMCRTM | Yes | Fork User Task Program (time) | This command is used to start the specified user task program. Furthermore, the command enables advance execution to be specified.
673 | FORKMCRDST | Yes | Fork User Task Program (distance) | This command is used to start the specified user task program with advancing distance.
676 | IF | Yes | Condition | Move the control to the following instruction when the condition consists. |  | 1
677 | ELSEIF | Yes | Condition | Move the control to the following instruction when the condition consists. |  | 1
678 | ELSE | Yes | Condition | Move the control to the following instruction. |  | 1
679 | ENDIF | Yes | Condition end | End IF-ENDIF. |  | 1
680 | JMPPV | Yes | Program jump(Variable)_ | This command enables to jump to the specified task program top._
681 | JMPPIV | Yes | Program jump (I-cond…)(Variable) | This command enables to jump to the specified task program top.
682 | JMPPNV | Yes | Program jump(freq…)(Variable) | This command enables to jump to the specified task program top by the passing number.
686 | SWITCH | Yes | SWITCH | Two or more conditions are judged. |  | 1
687 | CASE | Yes | CASE | Two or more conditions are judged. |  | 1
688 | BREAK | Yes | BREAK | End the execution of an innermost instruction that encloses this with the loop or the condition structure. The control shifts to the instruction immediately after the ended instruction. |  | 1
689 | ENDS | Yes | SWITCH end | It is a terminator of the SWITCH-ENDS structure. |  | 1
690 | CALLPV | Yes | Program call(Variable) | This command enables to call the specified task program.
691 | CALLPIV | Yes | Program call(I-cond…)(Variable) | Call the specified task program.
692 | CALLPNV | Yes | Program call(freq…)(Variable) | This command enables to call the specified task program by the passing number.
697 | INCLUDE | Yes | Translate table included (file) | The conversion rule is read from “inc file”
698 | INCLUDEIO | Yes | Translate table included (I/O) | The conversion rule is read from “I/O NAME”.
699 | CLRREGWR | Yes | Clear register of written sts | Clear the written flag of shift register. (Option)
723 | SIGREQ | Yes | Shift value get (signal) | Using external signals, the command requests shift amount input, and the shift amount data which is input is stored in the designated shift register.
801 | DIM | Yes | Any variable | You can define some variables as Integer, real and Array, as you like.
802 | UsrProc | Yes | User Procedure | Output the user customized error, alarm and information.
803 | ExitProc | Yes | Exit User Procedure_ | Stop procedure routine and back to source procedure_
804 | EndProc | Yes | End Procedure | Finish and exit Procedure, and back to source procedure
805 | RetProc | Yes | Return User Procedure_ | Set a return value of user procedure_
806 | CallProc | Yes | Call User Procedure | Call User procedure
809 | POS2POSE | Yes | Set Pose Variable (position)_ | Set a position variable(As Position)to Pose variable Pn_
810 | ANG2POSE | Yes | Set Pose Variable (Angle)_ | Set an Angle variable(As Angle)to Pose variable Pn_
811 | ENCS2POSE | Yes | Set Pose Variable (encoder) | Set an encoder variable(As Encoder)to Pose variable Pn
812 | POSE2POS | Yes | Set position Variable (pose)_ | Set a Pose variable Pn to position variable(As position)_
813 | ANG2POS | Yes | Set position Variable (angle)_ | Set an angle variable(As angle) to position variable(As position)_
814 | ENC2POS | Yes | Set position Variable (encoder) | Set an encoder variable(As encoder) to position variable(As position)
815 | POSE2ANG | Yes | Set angle Variable (pose)_ | Set Pose variable Pn to Angle variable(As Angle)_
816 | POS2ANG | Yes | Set angle Variable (position)_ | Set a position variable(As position) to Angle variable(As Angle)
817 | ENC2ANG | Yes | Set angle Variable (encoder) | Set an encoder variable(As encoder) to Angle variable(As Angle)
818 | POSE2ENC | Yes | Set encoder Variable (pose)_ | Set Pose variable Pn to encoder variable(As encoder)_
819 | POS2ENC | Yes | Set encoder Variable (position)_ | Set a position variable(As position) to encoder variable(As encoder)_
820 | ANG2ENC | Yes | Set encoder Variable (angle)_ | Set an angle variable(As angle) to encoder variable(As encoder)_
821 | CVTCOORDPOS | Yes | Coord. Trans (position) | Translate a position variable(As Position㸧to a designated coordinate.
822 | GETPOS | Yes | Set position variable (pos.data)_ | Substitute robot position to positional variables_
823 | GETANG | Yes | Set angle variable (pos.data)_ | Substitute robot position to angle variables_
824 | GETENC | Yes | Set encoder variable (pos.data) | Substitute robot position to encoder variables
825 | OPEPOSE | Yes | Extraction pose Variable | Substitute or Extract a pose variable to a global real variable (V!) or local real variable (L!)._
826 | OPEPOS | Yes | Extraction position Variable | Substitute or Extract a position variable to a global real variable (V!) or local real variable (L!)._
827 | OPEANG | Yes | Extraction angle Variable | Substitute or Extract an angle variable to a global real variable (V!) or local real variable (L!)._
828 | OPEENC | Yes | Extraction encoder Variable | Substitute or Extract an encoder variable to a global integer variable (V%) or local integer variable (L%), any integer variable._
- | MOVE | Yes | Movement (Cartesian coordinates or pose designation) | Move the robot based on a traditional Cartesian coordinate system of NACHI AW controller.(XYZRPY) | won't |  | MOVEX is a more completed function
- | MOVEJ | Yes | Movement (Axis values) | Move the robot using joint values(angles) in NACHI AW controller format. | won't |  | MOVEX is a more completed function

## Palletising
FN Code | SLIM Command | Name | Description | MoSCoW | Investigate
47 | PALLET2 | Palletize start | Start palletizing based on the pre-designed palletizing pattern. (OPTION) | won't
48 | PALLET2_END | Palletize end | Finish palletizing based on the pre-designed palletizing pattern. Confirmation signal can be output. (OPTION) | won't
49 | PALLET2_RESE T | Palletize reset | When a condition signal has been input, the palletize counter is forcibly reset. (palletizing operation is forcibly terminated) (OPTION) | won't
65 | DSPALLET | Direction select palletize | This limits the shift direction, and it is started by the palletizing work. (Option) | ?
249 | PALLET3 | Palletize start_ | Start palletizing based on the pre-designed palletizing pattern._ | won't
250 | PALLET3_END | Palletize end_ | Finish palletizing based on the pre-designed palletizing pattern. | won't
251 | PALLET3_RESE T | Palletize reset_ | The palletize counter is forcibly reset. (palletizing operation is forcibly terminated)_ | won't
374 | PALLET3_APR | Palletize approach selection_ | Starts approaching motion._
375 | PALLET3_OPT | Palletize optimize path_ | Optimize Step position based on the locus of previous step and following step_
376 | PALLET3_SELG R | Palletize select grasp position_ | Select Work grasp position from registered by Palletize pattern.
377 | PALLET3_GETR EG | Get palletize register_ | Store some palletize register to some variables._
378 | PALLET3_SETR EG | Set palletize register_ | Set some variables to some palletize registers._
388 | PALLET3_SELZ | Palletize select height(Z) | The function compares the Z-axis value of target step and the Z-axis value of reference step after palletizing shift by using target palletizing number set by the first parameter of the function, and then Z-axis value of target step will be adjust higher value of both.
393 | PALLET3_GETS FT | Get palletize shift value | Store palletize shift value to some variables.
394 | PALLET3_SELZ JMP | Palletize select height (z) step jump | The function compares the Z-axis value of target step and the Z-axis value of reference step after palletizing shift by using target palletizing number set by the first parameter of the function, and then Z-axis value of target step will be adjust higher value of both.
395 | PALLET3_SELZ SFT | Palletize select height (z) step jump | The function compares the Z-axis value of target step and the Z-axis value of reference step after palletizing shift by using target palletizing number set by the first parameter of the function, and then Z-axis value of target step will be adjust higher value of both. In addition, the shift amount ratio amount specified in the palletizing shift, it will shift operation.

## Welding
FN Code | SLIM Command | Name | Description | MoSCoW | Investigate
Filtered by Name
119 | SPOT | Spot welding | Execute spot welding in accordance with pre-defined sequence. | won't | ?
199 | SPOTIWB1 | Spot welding | Execute spot welding in accordance with pre-defined sequence. dedicated to welding I/FMEDbus only (Option) | won't | ?
245 | SEAMST | Seam weld start | Start the seam welding. | won't
246 | SEAMEND | Seam weld end | Stop the seam welding. | won't
268 | SPOT2 | Spot welding | By recording the spot welding function to the welding step, spot welding can be carried out by a designated sequence | won't
282 | WELDGRP | Weld condition with group | When this function command is executed, the welding machine number to be used by the welding function (FN119) and the welding condition group number are designated. | won't
303 | SYNCSPOT | Sync spot welding | Enabling to perform synchronous welding with two servo guns. | won't
314 | SPOTC | Spot welding execution | Execute spot welding in accordance with pre-defined sequence.
316 | SYNCSPOTIWB | Sync spot welding | Enabling to perform synchronous welding with two servo guns. 㸦dedicated to welding I/F㸻MEDbus only㸧(option)
418 | ASM | Multi Pass Welding Start | This starts the multi-pass welding under the designated conditions.
419 | AEM | Multi Pass Welding End | This ends the multi-pass welding under the designated conditions.
661 | ASMV | Multi Pass Welding Start(Variable) | Multi-pass welding start
662 | AEMV | Multi Pass Welding End(Variable) | Multi-pass welding end.
740 | ASS | Stitch pulse welding start command Cycle pulse welding start command | Starts arc welding with the specified conditions.
741 | AES | Stitch pulse welding end command Cycle pulse welding end command | The arc welding will be terminated at the specified conditions.
Filtered by Description
265 | TIPDRESS | Tip dress | Execute the tip dress of spot welding gun. | won't | ?
414 | AS | Arc start | Starts arc welding with the specified conditions.
415 | AE | Arc end | Terminates arc welding with the specified conditions. This is available only when connected with a weld power interface.
472 | SF2 | Pattern Search(Touch) | Detect setting deviation of the work object by the touch sensor attached to the welding wire and store the deviation volume/gap volume file in the specified file / gap file.
496 | MPS | Multi Pass Section Start | This represents the start position of the section where a series of movements for multi-pass welding is repeated.
497 | MPE | Multi Pass Section End | This represents the end position of the section where a series of movements for multi-pass welding is repeated.
499 | OFFSET | Multi Offset Specification | This sets offset in the movement steps in the multi-pass welding section.
660 | OFFSETV | Multi Offset condition specification (Variable) | It gives offset to the movement steps between multi-pass welding section.
665 | ASV | Arc start (Variable specification) | Starts arc welding with the specified conditions.
666 | AEV | ASV Arc end(Variable) | Terminates arc welding with the specified conditions.

## Servo Gun
FN Code | SLIM Command | Name | Description | MoSCoW | Investigate
Filtered by Name
38 | SERVOON | Servo ON | Turn on the servo. | ?
167 | GSEA | Servo gun search | This command is used to detect the electrode tip consumption of the servo gun. |  | ?
229 | GSEA_ORDER | Servo gun search order | Servo gun search2 is execute before servo gun search1 |  | ?
279 | SGSPRT | Servo gun separation | Servo gun separated status is changed. | won't
438 | SPN | Servo ON | This turns ON the servo power source in unit of mechanism.
439 | SPF | Servo OFF | This turns OFF the servo power source in unit of mechanism.
Filtered by Description
270 | SGTIPRST | Reset consumption | Reset the tip consumption of designated servo gun | won't
287 | EQUALIZE | Equalize value | This command is used to the equalizing motion as defined by the servo gun. | won't

## Seam
FN Code | SLIM Command | Name | Description | MoSCoW | Investigate
Filtered by Name
247 | SEAMSPD | Seam electrode speed | Set the electrode rotation speed while welding. | won't | ?
254 | SEAMANG | Seam angle correction | Seam angle correction is start / end. | won't | ?
311 | SEAMTHICK | Seam panel thick | Set the thickness of the work. | won't
313 | SEAMOV | Seam override | Set the electrode rotation speed override. | won't
Filtered by Description
485 | ST | Start tracking | This starts seam tracking. This is used when the arc sensor (AX-AR) is connected.
486 | ET | End tracking | This ends the seam tracking. This is used when the arc sensor (AX-AR) is connected.

## IO
FN Code | SLIM Command | Name | Description | MoSCoW | Investigate
Filtered by Name (Input)
169 | SPDDOWNA | Analog input speed override | The playback speed of the robot is changed in accordance with the input voltage. (Option) | could
252 | PAUSEINPUT | Pause Input | The robot is pause when the designated [Pause input] signal is turned off. |  | ?
271 | INPUT | Strings input | This receives the character string data from the specified communication (serial) port, and holds it in the specified character string variable. (Option) |  | ?
277 | SPDDOWND | Digital input speed override | The playback speed of the robot is changed in accordance with digital input signals | must | ?
319 | AUTOZERO | Analog input auto zero set | Auto zero the analog input signal is executed. (Option)
525 | WAITI | Wait Input cond | This command is used to wait for any one general-purpose input signal.
526 | WAITJ | Wait not Input cond | This command is used to wait for any one general-purpose input signal using negative logic.
528 | FETCH | Fetch Input cond. | Determine judgment the input condition of a following function.
Filtered by Name (Output)
0 | ALLCLR | Output signal all reset | This command is used to set all the output signals to OFF. | should
32 | SET | Output signal set | This command is used to set one of the general-purpose output signals to ON. | should
33 | WELDCND | Spot condition output | This function outputs signals assigned to the "weld condition output." | ?
34 | RESET | Output signal reset | This command is used to set one of the general-purpose output signals to OFF. | should
35 | SETMD | Output sig(ON/OFF/delay/pulse) | This command is used to set one of the general-purpose output signals to come with a pulse or delay and to ON or OFF. | could
43 | OUTDIS | Discrete output signal | This command is used to set the general-purpose output signals in any group to ON or OFF using the discrete format. | ?
44 | OUT | Binary output signal | This command is used to set the general-purpose output signals in any group to ON or OFF using the binary format. | should
46 | AOUT | Analog output | The TCP (robot tool center point) linear speed and other data are output as analog voltages. | won't
100 | SETO | Consecutive output signal ON/OFF | This command is used to set any number of consecutive general-purpose output signals to ON or OFF altogether. | could | ?
101 | PRINT | Output strings | The character string data is output to the screen or specified RS232C serial port. | must
105 | SETM | Output signal | This command is used to set any general-purpose output signal to ON or OFF | could
264 | MULTIM | Multi output signal | This command is used to set the pre-defined multiple output signals to ON or OFF using the binary format. | should
278 | DOUT | Digital output | The TCP (robot tool center point) linear speed and other data are output using general-purpose output signals. | must | ?
280 | DPRESETM | Advanced output (distance) | This command is used to set one of the general-purpose output signals with advancing distance | won't | ?
396 | SETMSECTION | Sectional signal output | This command is used to set any general-purpose output signal to ON or OFF. In selecting the step between ON to OFF, the signal always turns ON.
467 | USRERR | User Error Output | Pose data is controlled as a file, and poses P1 - P9999 can be recorded into a file. For example, it is useful when to change only the position data of the robot according to the type of work piece, and when to play back a same program.
597 | CNVSETM | Conveyer sync output signal ON/OFF | This command is used to set any general-purpose output signal to ON or OFF and assign conveyer resister value to global real number variable simultaneously with signal output.
646 | SETC | Set output signal | Consecutive output signal is output.
Filtered by Description (Input)
23 | JMPI | Step jump(I-condition) | Using an input signal, this command causes the robot to jump to the step specified in the same program. | should
24 | CALLI | Step call(I-condition) | Using an input signal, this command is used to call the step which has been specified in the same program. | should
25 | RETI | Step return(I-condition) | Using an input signal, this command is used to return the robot to the step following the one which executed the step call command in the same program. | should
29 | RINT | Robot interrupt(I-condition) | Executing step is interrupted by input signal | should
42 | STOPI | Robot stop(I-condition) | Using an input signal, this command is used to stop the robot. | should
51 | SREQ | Shift data request | The command requests the shift amount data from the external device using the serial port. Once it has been input from the external device, the shift amount data is stored in the specified shift register. | ?
81 | CALLPI | Program call(I-condition) | Using an input signal, this command is used to call the specified program. | could
84 | JMPPI | Program jump(I-condition) | Using an input signal, this is used to jump to the start of the specified program. | could
87 | FCASEI | Case jump(I-condition) | Using an input signal, this command is used to select one of a multiple number of steps and executes it. | ?
103 | CALLPRI | Conditional relative program call | Using an input signal, this command is used to call the specified program. |  | above
127 | WAITR | Wait shift value receive | This initiates a jump to the shelter step when the robot has been waiting for the shift amount data to be input from the external source into the specified shift register and the data has not been input within the specified time. (Option) |  | ?
315 | SREQ2 | Shift amount request (binary) | The command requests the shift amount data (binary data) from the external device using the serial port. Once it has been input from the external device, the shift amount data is stored in the specified shift register.
451 | FORKI | ForkI Program | Using an input signal, this command is used to start the program of other unit. (Option)
455 | CALLFARI | CallFarI Program | Using an input signal, this command is used to call the program of other unit. (Option)
552 | WAIT | Wait I-cond with timer | This command is used to wait for any one general-purpose input signal for up to the specified time.
553 | WAITA | Wait I-group(AND) with timer | This command is used to wait for any of group general-purpose input signal (AND logic) with designated time.
554 | WAITO | Wait I-group(OR) with timer | This command is used to wait for any of group general-purpose input signal (OR logic) with designated time.
555 | WAITE | Wait I-group with timer | This command is used to wait for any of group general-purpose input signal with designated time.
558 | WAITAD | Wait I-group BCD(AND) with timer | This command is used to wait for any of group general-purpose input signal (AND logic) with designated time. The condition is written in BCD format.
559 | WAITOD | Wait I-group BCD(OR) with timer | This command is used to wait for any of group general-purpose input signal (OR logic) with designated time. The condition is written in BCD format.
560 | WAITED | Wait I-group BCD with timer | This command is used to wait for any of group general-purpose input signal with designated time. The condition is written in BCD format.
561 | WAITJL | Wait not I-cond with timer2 | This command is used to wait for any one general-purpose input signal using negative logic for up to the specified time.
591 | LCALLPI | Conditional program call with Arguments | Using an input signal, this command is used to call the specified program. At this time, ten real numbers can pass the arguments to the program.
694 | CALLFARIV | CallFarI Program(Variable) | Call the task program in other unit, if there is a signal input.
723 | SIGREQ | Shift value get (signal) | Using external signals, the command requests shift amount input, and the shift amount data which is input is stored in the designated shift register.
Filtered by Description (Output)
412 | GS | Gas ON | Starts to output the shield gas.
589 | SCANF | Scan string with format | Read one line of strings from specified file, and output string to string register.
599 | FCLOSE | File Close | Specify the output file using FN669 PRINTF.
669 | PRINTF | Print string with format_ | Draw the string data on the screen with form. Or Output string data with form via RS232C.
802 | UsrProc | User Procedure | Output the user customized error, alarm and information.

## Condition
FN Code | SLIM Command | Name | Description | MoSCoW | Investigate
Filtered by Name
26 | JMPN | Step jump(freq. condition) | Using a pass count (number of passes), the robot jumps to the step specified in the same program. | ?
27 | CALLN | Step call(freq. condition) | Using a pass count (number of passes), this command is used to call a step specified in the same program. | ?
28 | RETN | Step return(freq. condition) | Using a pass count (number of passes), this command is used to return the robot to the step following the one which executed the step call command in the same program. | ?
82 | CALLPN | Program call(freq. condition) | Using a pass count (number of passes), this command is used to call the specified program. | could
85 | JMPPN | Program jump(freq. condition) | Using a pass count (number of passes), this command is used to jump to the start of the specified program. | could
86 | FCASEN | Case jump(freq. condition) | Using a pass count (number of passes), this command is used to select one of a multiple number of steps and execute it. | ?
104 | CALLPRN | Relative program call (freq. condition) | Using a pass count (number of passes), this command is used to call the specified program. |  | above
193 | ROLHEMCHG | Change roller hem condition | Change the roller hem conditions during pressurization. |  | ?
592 | LCALLPN | Conditional program call after specified number of passes with Arguments. | Using a pass count (number of passes), this command is used to call the specified program. At this time, ten real numbers can pass the arguments to the program.
602 | IF | Condition | If condition is satisfied then command(jump/call) after “THEN” is executed, else command(jump/call) after “ELSE” is executed.
676 | IF | Condition | Move the control to the following instruction when the condition consists.
677 | ELSEIF | Condition | Move the control to the following instruction when the condition consists.
678 | ELSE | Condition | Move the control to the following instruction.
679 | ENDIF | Condition end | End IF-ENDIF.
Filtered by Description
NA

## Hem
FN Code | SLIM Command | Name | Description | MoSCoW | Investigate
Filtered by Name
190 | ROLHEMST | Start roller hem | Execute roller hem in accordance with pre-defined condition. |  | ?
191 | ROLHEMEND | Finish roller hem | Finish the roller hem pressing. |  | ?
192 | ROLHEMCTRL | Change control of roller hem | Change the control of roller hem during execution of roller hemming. |  | ?
Filtered by Description

## Shift
FN Code | SLIM Command | Name | Description | MoSCoW | Investigate
Filtered by Name
52 | SHIFTR | Shift | The start or end of the shift operation is specified. When shift operation start has been specified, the shift operation is performed on the basis of the shift amount stored in the specified shift register. | ?
53 | LOCCVT | Coord. trans(shift value) | It is possible to proceed with playback while offsetting each recorded point based on the difference (skew amount) measured beforehand between the recorded position of the three points serving as the reference and the actual position obtained from the visual device, etc. (OPTION) | ?
58 | SHIFTA | XYZ shift | The playback position is shifted in parallel (Option) | ?
68 | LETR | Set shift value | The shift amount data is set in the specified shift register. (Option) | ?
69 | ADDR | Add shift value | The specified values in the specified shift register are added up. (Option) | ?
113 | CHGCOORD | Change coord. No.(shift) | This makes it possible to select the number of the user coordinate system used to implement shifts based on the coordinate system. The number of the user coordinate system must be selected without fail before implementing shift-related commands based on the coordinate system. | must | ?
145 | GETSFT | Set real variable (shift) | This command replaces the values of the specified shift register with the specified real number variables (7 consecutive variables are used). |  | ?
224 | REGC | Shift register copy | Data is copied between shift registers. (Option) |  | ?
275 | LOCCVT3 | Base angle shift | The start or end of the shift operation is specified. When shift operation start has been specified, the shift operation is performed on the basis of the shift amount stored in the specified shift register. |  | ?
333 | VSHIFT | Vision shift | Get the shift value from the vision sensor. (Option)
633 | LETRE | Let shift element | Sets the shift element in the specified shift register.
Filtered by Description
342 | VLOCCVT | Vision location convert | The start or end of the shift operation with the vision sensor are specified. When shift operation start has been specified, the shift operation is performed on the basis of the shift amount stored in the specified shift register. (Option)

## Empty
FN Code | SLIM Command | Name | Description | MoSCoW | Investigate